## Sheet1
A. Andrews |  | TEST OF SENSITIVITY TO LOW SPAN DISEQUILIBRIUM
2001-12-04
**This worksheet contains a test to determine the maximum impact of the low span disequilbration.
The values in the 'co2' column are from the SYYMMDD.VAL file. The 'original' values are calculated using a regression from an r.pri file.
The perturbed values have the low span shifted by +0.5 ppm and +0.25 ppm to simulate the effect of the low span disequilibrium.
We have ground cal data for all gases for the first (000728) and last (000824) flight days only.
The in flight cals of the primary agree with the ground cal data to within 0.1 ppm. By trial and error, I determined that
+0.5 ppm was the upper bound on the low span disequilibrium effect that was consistent with a +0.1 ppm error on the primary.
Note that the 'co2(low+0.5)' - original value for the primary is ~0.1 ppm. Note also that the in-flight cal on 00728 was ~0.1 ppm LOW compared to
the pre-mission cal, and the 000824 in-flight cals were higher than the post mission cal by 0.06 ppmv.
The low span disequilibrium problem would act to make the primary too high, so that cannot be responsible for the -0.1 ppm difference seen on 000728.
Because of the relatively small CO2 errors indicated by the upper limit case considered below,
(see figure!) I decided not to apply any correction for low span disquilibrium to the flight data. Keep in mind that
the vast majority of the data is between 351 and 372 ppmv. Also, this upper limit case assumes that the primary is high by 0.1ppm
(upper limit) in flight and that is entirely due to low span disequilibrium (worst case, since there could be other factors). Thus, the 0.1 ppm case
is a very conservative estimate of the low span disequilibrium error!!
Below is the line from the r300824.pri file used. The corresponding CO2 values for the standards are taken from the s300824.val file.
GMT (s)¦ GMT (hr)¦ co2 pri ¦ mv lo ¦ mv ref ¦ mv hi ¦ mv pri
79375.0 22.049 366.025 105.89 621.72 930.86 448.40 2
(Note that this is used as a 'typical' COBRA cal. The calibration polynomial doesn't vary much in terms of the sensitivity to a particular standard.)
(If I have done things right, the CO2 value for the primary in the 'original' column will match the value from the r.pri file. It does, which is good!)
ACTUAL CAL
From s300823.val |  |  | From r300824.pri: |  | GMT=79375 | [6 empty] | SUMMARY OUTPUT
calculated from regression
co2 | co2 (low +0.5) | co2 (low +0.25) | mV | mV^2 |  | calc co2 | residuals | low+0.5 | low+0.5-orig | low+0.25 | low+0.25-orig | Regression Statistics
347.3 | 347.8 | 347.55 | 105.89 | 11212.6921 |  | 347.3 | 0 | 347.8 | 0.5 | 347.55 | 0.25 | Multiple R | 1
375.59 | 375.59 | 375.59 | 621.72 | 386535.7584 |  | 375.59 | 0 | 375.59 | 0 | 375.59 | 0 | R Square | 1
392.8 | 392.8 | 392.8 | 930.86 | 866500.3396 |  | 392.8 | 0 | 392.8 | 0 | 392.8 | 0 | Adjusted R Square | 1
347.3 | 347.8 | 347.55 | 105.89 | 11212.6921 |  | 347.3 | 0 | 347.8 | 0.5 | 347.55 | 0.25 | Standard Error | 5.7783e-13
375.59 | 375.59 | 375.59 | 621.72 | 386535.7584 |  | 375.59 | 0 | 375.59 | 0 | 375.59 | 0 | Observations | 6
392.8 | 392.8 | 392.8 | 930.86 | 866500.3396 |  | 392.8 | 0 | 392.8 | 0 | 392.8 | 0
[9 empty] | 0 | 341.8986 | 341.8986 | ANOVA
365.96 | 365.96 | 365.96 | 448.4 | 201062.56 |  | 366.025 | 0.064994 | 366.1232 | 0.098251 | 366.0741 | 0.049125 |  | df | SS | MS | F | Significance F
[12 empty] | Regression | 2 | 2111.1721 | 1055.5861 | 3.1615e+27 | 1.0335e-41
|  |  | These columns show the difference between the perturbed and original cases over | [8 empty] | Residual | 3 | 1.0017e-24 | 3.3389e-25
entire CO2 range (i.e., a conservative estimate of the maximum impact of low span
disequilibrium as a function of [CO2]): SEE 'CHART 1' .
|  |  | mV | mV^2 |  | original |  | low+0.5 | low+0.5-orig | low+0.25 | low+0.25-orig | Total | 5 | 2111.1721
|  |  | 100 | 10000 |  | 346.9801 |  | 347.4894 | 0.50932 | 347.2347 | 0.25466
|  |  | 150 | 22500 |  | 349.6983 |  | 350.1311 | 0.4328 | 349.9147 | 0.2164 |  | Coefficients | Standard Error | t Stat | P-value | Lower 95% | Upper 95% | Lower 95.0% | Upper 95.0%
|  |  | 200 | 40000 |  | 352.4216 |  | 352.7837 | 0.36215 | 352.6026 | 0.18107 | Intercept | 341.5586 | 6.1942e-13 | 551414779903884 | 1.3153e-44 | 341.5586 | 341.5586 | 341.5586 | 341.5586
|  |  | 250 | 62500 |  | 355.1498 |  | 355.4472 | 0.29737 | 355.2985 | 0.14869 | X Variable 1 | 0.054114 | 3.2616e-15 | 1.6592e+13 | 4.8284e-40 | 0.054114 | 0.054114 | 0.054114 | 0.054114
|  |  | 300 | 90000 |  | 357.8831 |  | 358.1216 | 0.23847 | 358.0023 | 0.11924 | X Variable 2 | 1.0024e-06 | 3.1708e-18 | 316125396746.087 | 6.9806e-35 | 1.0024e-06 | 1.0024e-06 | 1.0024e-06 | 1.0024e-06
|  |  | 350 | 122500 |  | 360.6214 |  | 360.8068 | 0.18545 | 360.7141 | 0.092723
|  |  | 400 | 160000 |  | 363.3647 |  | 363.503 | 0.1383 | 363.4338 | 0.069148
|  |  | 450 | 202500 |  | 366.113 |  | 366.21 | 0.097021 | 366.1615 | 0.04851 | IF LOW SPAN DISEQUIL BY +0.5 PPM
|  |  | 500 | 250000 |  | 368.8663 |  | 368.928 | 0.06162 | 368.8972 | 0.03081 | SUMMARY OUTPUT
|  |  | 550 | 302500 |  | 371.6247 |  | 371.6568 | 0.032095 | 371.6407 | 0.016047
|  |  | 600 | 360000 |  | 374.388 |  | 374.3965 | 0.0084436 | 374.3923 | 0.0042218 | Regression Statistics
|  |  | 650 | 422500 |  | 377.1564 |  | 377.1471 | -0.0093324 | 377.1517 | -0.0046662 | Multiple R | 1
|  |  | 700 | 490000 |  | 379.9298 |  | 379.9085 | -0.021234 | 379.9192 | -0.010617 | R Square | 1
|  |  | 750 | 562500 |  | 382.7082 |  | 382.6809 | -0.02726 | 382.6945 | -0.01363 | Adjusted R Square | 1
|  |  | 800 | 640000 |  | 385.4916 |  | 385.4642 | -0.027412 | 385.4779 | -0.013706 | Standard Error | 1.9691e-13
|  |  | 850 | 722500 |  | 388.28 |  | 388.2583 | -0.021688 | 388.2691 | -0.010844 | Observations | 6
|  |  | 900 | 810000 |  | 391.0734 |  | 391.0633 | -0.01009 | 391.0684 | -0.0050451
|  |  | 950 | 902500 |  | 393.8718 |  | 393.8792 | 0.0073826 | 393.8755 | 0.0036913 | ANOVA
[13 empty] | df | SS | MS | F | Significance F
[12 empty] | Regression | 2 | 2062.3121 | 1031.1561 | 2.6594e+28 | 4.2361e-43
[12 empty] | Residual | 3 | 1.1632e-25 | 3.8774e-26
[12 empty] | Total | 5 | 2062.3121
[13 empty] | Coefficients | Standard Error | t Stat | P-value | Lower 95% | Upper 95% | Lower 95.0% | Upper 95.0%
[12 empty] | Intercept | 342.2386 | 2.1108e-13 | 1621331259936390 | 5.1743e-46 | 342.2386 | 342.2386 | 342.2386 | 342.2386
[12 empty] | X Variable 1 | 0.05229 | 1.1115e-15 | 4.7046e+13 | 2.1179e-41 | 0.05229 | 0.05229 | 0.05229 | 0.05229
[12 empty] | X Variable 2 | 2.1773e-06 | 1.0805e-18 | 2.0151e+12 | 2.6953e-37 | 2.1773e-06 | 2.1773e-06 | 2.1773e-06 | 2.1773e-06
IF LOW SPAN DISEQUIL BY +0.25 PPM
SUMMARY OUTPUT
Regression Statistics
[12 empty] | Multiple R | 1
[12 empty] | R Square | 1
[12 empty] | Adjusted R Square | 1
[12 empty] | Standard Error | 3.2819e-13
[12 empty] | Observations | 6
ANOVA
[13 empty] | df | SS | MS | F | Significance F
[12 empty] | Regression | 2 | 2086.6588 | 1043.3294 | 9.6868e+27 | 1.9269e-42
[12 empty] | Residual | 3 | 3.2312e-25 | 1.0771e-25
[12 empty] | Total | 5 | 2086.6588
[13 empty] | Coefficients | Standard Error | t Stat | P-value | Lower 95% | Upper 95% | Lower 95.0% | Upper 95.0%
[12 empty] | Intercept | 341.8986 | 3.5181e-13 | 971832330209902 | 2.4027e-45 | 341.8986 | 341.8986 | 341.8986 | 341.8986
[12 empty] | X Variable 1 | 0.053202 | 1.8524e-15 | 2.872e+13 | 9.3092e-41 | 0.053202 | 0.053202 | 0.053202 | 0.053202
[12 empty] | X Variable 2 | 1.5898e-06 | 1.8009e-18 | 882815899598.002 | 3.2052e-36 | 1.5898e-06 | 1.5898e-06 | 1.5898e-06 | 1.5898e-06