## CORRECTED_EEMs_CBODAQ
/begin_header
/investigators=Maria Tzortziou
/affiliations=University of Maryland
/contact=maria.a.tzortziou@nasa.gov
/experiment=CBODAQ
/cruise=CBODAQ
/station=10
/data_file_name=CBODAQ_EEM_10.txt
/documents=N/A
/calibration_files=N/A
/data_type=CDOM fluorescence Excitation Emission Matrices
/data_status=preliminary
/parameters= Emission wavelength (2 nm resolution), Excitation wavelength (5 nm resolution), CDOM fluorescence at different Excitation wavelengths from 240 nm to 600 nm, corrected for inner filter effects (McKnight et al., 2001), Raman signal, instrument specific biases; Rayleigh scatter effects were removed.
/start_date=20110712
/end_date=20110712
/start_time=18:26:00[GMT]
/end_time=18:26:00[GMT]
/north_latitude=38.732[DEG]
/south_latitude=38.732[DEG]
/east_longitude=-76.46[DEG]
/west_longitude=-76.46[DEG]
/water_depth=surface sample
/cloud_percent=NA
/secchi_depth=NA
/wave_height=NA
/wind_speed=NA
!
! COMMENTS
!
/missing=0
/delimiter=space
/fields= Emission wavelength (2 nm resolution), Excitation wavelength (5 nm resolution), CDOM fluorescence at different Excitation wavelengths from 240 nm to 600 nm, corrected for inner filter effects (McKnight et al., 2001), Raman signal, instrument specific biases; Rayleigh scatter effects were removed.
/units=nm, nm, Corrected fluorescence intensities are reported in counts per second (cps), which can be converted to Quinine Sulfate (QS) units by dividing by 250,500 (using the methods in Coble et al., 1993).
/end_header@
250 | 240 | 0 | 0 | 0 | 0 | 0 | 0 | 0 | 0 | 0 | 0 | 0 | 0 | 0 | 0 | 0 | 0 | 0 | 0 | 0 | 0 | 0 | 0 | 0 | 0 | 0 | 0 | 0 | 0 | 0 | 0 | 0 | 0 | 0 | 0 | 0 | 0 | 0 | 0 | 0 | 0 | 0 | 0 | 0 | 0 | 0 | 0 | 0 | 0 | 0 | 0 | 0 | 0 | 0 | 0 | 0 | 0 | 0 | 0 | 0 | 0 | 0 | 0 | 0 | 0 | 0 | 0 | 0 | 0 | 0 | 0 | 0 | 0 | 0
252 | 245 | 223167.3981 | 0 | 0 | 0 | 0 | 0 | 0 | 0 | 0 | 0 | 0 | 0 | 0 | 0 | 0 | 0 | 0 | 0 | 0 | 0 | 0 | 0 | 0 | 0 | 0 | 0 | 0 | 0 | 0 | 0 | 0 | 0 | 0 | 0 | 0 | 0 | 0 | 0 | 0 | 0 | 0 | 0 | 0 | 0 | 0 | 0 | 0 | 0 | 0 | 0 | 0 | 0 | 0 | 0 | 0 | 0 | 0 | 0 | 0 | 0 | 0 | 0 | 0 | 0 | 0 | 0 | 0 | 0 | 0 | 0 | 0 | 0 | 0
254 | 250 | 228091.248 | 0 | 0 | 0 | 0 | 0 | 0 | 0 | 0 | 0 | 0 | 0 | 0 | 0 | 0 | 0 | 0 | 0 | 0 | 0 | 0 | 0 | 0 | 0 | 0 | 0 | 0 | 0 | 0 | 0 | 0 | 0 | 0 | 0 | 0 | 0 | 0 | 0 | 0 | 0 | 0 | 0 | 0 | 0 | 0 | 0 | 0 | 0 | 0 | 0 | 0 | 0 | 0 | 0 | 0 | 0 | 0 | 0 | 0 | 0 | 0 | 0 | 0 | 0 | 0 | 0 | 0 | 0 | 0 | 0 | 0 | 0 | 0
256 | 255 | 258504.1794 | 193510.0587 | 0 | 0 | 0 | 0 | 0 | 0 | 0 | 0 | 0 | 0 | 0 | 0 | 0 | 0 | 0 | 0 | 0 | 0 | 0 | 0 | 0 | 0 | 0 | 0 | 0 | 0 | 0 | 0 | 0 | 0 | 0 | 0 | 0 | 0 | 0 | 0 | 0 | 0 | 0 | 0 | 0 | 0 | 0 | 0 | 0 | 0 | 0 | 0 | 0 | 0 | 0 | 0 | 0 | 0 | 0 | 0 | 0 | 0 | 0 | 0 | 0 | 0 | 0 | 0 | 0 | 0 | 0 | 0 | 0 | 0 | 0
258 | 260 | 185917.8986 | 100567.3266 | 0 | 0 | 0 | 0 | 0 | 0 | 0 | 0 | 0 | 0 | 0 | 0 | 0 | 0 | 0 | 0 | 0 | 0 | 0 | 0 | 0 | 0 | 0 | 0 | 0 | 0 | 0 | 0 | 0 | 0 | 0 | 0 | 0 | 0 | 0 | 0 | 0 | 0 | 0 | 0 | 0 | 0 | 0 | 0 | 0 | 0 | 0 | 0 | 0 | 0 | 0 | 0 | 0 | 0 | 0 | 0 | 0 | 0 | 0 | 0 | 0 | 0 | 0 | 0 | 0 | 0 | 0 | 0 | 0 | 0 | 0
260 | 265 | 386217.1876 | 131287.0426 | 0 | 0 | 0 | 0 | 0 | 0 | 0 | 0 | 0 | 0 | 0 | 0 | 0 | 0 | 0 | 0 | 0 | 0 | 0 | 0 | 0 | 0 | 0 | 0 | 0 | 0 | 0 | 0 | 0 | 0 | 0 | 0 | 0 | 0 | 0 | 0 | 0 | 0 | 0 | 0 | 0 | 0 | 0 | 0 | 0 | 0 | 0 | 0 | 0 | 0 | 0 | 0 | 0 | 0 | 0 | 0 | 0 | 0 | 0 | 0 | 0 | 0 | 0 | 0 | 0 | 0 | 0 | 0 | 0 | 0 | 0
262 | 270 | 109189.4118 | 84747.7741 | 119802.4025 | 0 | 0 | 0 | 0 | 0 | 0 | 0 | 0 | 0 | 0 | 0 | 0 | 0 | 0 | 0 | 0 | 0 | 0 | 0 | 0 | 0 | 0 | 0 | 0 | 0 | 0 | 0 | 0 | 0 | 0 | 0 | 0 | 0 | 0 | 0 | 0 | 0 | 0 | 0 | 0 | 0 | 0 | 0 | 0 | 0 | 0 | 0 | 0 | 0 | 0 | 0 | 0 | 0 | 0 | 0 | 0 | 0 | 0 | 0 | 0 | 0 | 0 | 0 | 0 | 0 | 0 | 0 | 0 | 0 | 0
264 | 275 | 228971.1194 | -63138.5192 | 59135.9768 | 0 | 0 | 0 | 0 | 0 | 0 | 0 | 0 | 0 | 0 | 0 | 0 | 0 | 0 | 0 | 0 | 0 | 0 | 0 | 0 | 0 | 0 | 0 | 0 | 0 | 0 | 0 | 0 | 0 | 0 | 0 | 0 | 0 | 0 | 0 | 0 | 0 | 0 | 0 | 0 | 0 | 0 | 0 | 0 | 0 | 0 | 0 | 0 | 0 | 0 | 0 | 0 | 0 | 0 | 0 | 0 | 0 | 0 | 0 | 0 | 0 | 0 | 0 | 0 | 0 | 0 | 0 | 0 | 0 | 0
266 | 280 | 253719.0273 | 188291.721 | 70461.0682 | 98923.0617 | 0 | 0 | 0 | 0 | 0 | 0 | 0 | 0 | 0 | 0 | 0 | 0 | 0 | 0 | 0 | 0 | 0 | 0 | 0 | 0 | 0 | 0 | 0 | 0 | 0 | 0 | 0 | 0 | 0 | 0 | 0 | 0 | 0 | 0 | 0 | 0 | 0 | 0 | 0 | 0 | 0 | 0 | 0 | 0 | 0 | 0 | 0 | 0 | 0 | 0 | 0 | 0 | 0 | 0 | 0 | 0 | 0 | 0 | 0 | 0 | 0 | 0 | 0 | 0 | 0 | 0 | 0 | 0 | 0
268 | 285 | 142717.6894 | 105219.0693 | 24160.9456 | 98677.4726 | 0 | 0 | 0 | 0 | 0 | 0 | 0 | 0 | 0 | 0 | 0 | 0 | 0 | 0 | 0 | 0 | 0 | 0 | 0 | 0 | 0 | 0 | 0 | 0 | 0 | 0 | 0 | 0 | 0 | 0 | 0 | 0 | 0 | 0 | 0 | 0 | 0 | 0 | 0 | 0 | 0 | 0 | 0 | 0 | 0 | 0 | 0 | 0 | 0 | 0 | 0 | 0 | 0 | 0 | 0 | 0 | 0 | 0 | 0 | 0 | 0 | 0 | 0 | 0 | 0 | 0 | 0 | 0 | 0
270 | 290 | 119500.8035 | 79482.5382 | 21395.27 | 102393.7229 | 0 | 0 | 0 | 0 | 0 | 0 | 0 | 0 | 0 | 0 | 0 | 0 | 0 | 0 | 0 | 0 | 0 | 0 | 0 | 0 | 0 | 0 | 0 | 0 | 0 | 0 | 0 | 0 | 0 | 0 | 0 | 0 | 0 | 0 | 0 | 0 | 0 | 0 | 0 | 0 | 0 | 0 | 0 | 0 | 0 | 0 | 0 | 0 | 0 | 0 | 0 | 0 | 0 | 0 | 0 | 0 | 0 | 0 | 0 | 0 | 0 | 0 | 0 | 0 | 0 | 0 | 0 | 0 | 0
272 | 295 | 25924.7157 | 180506.8985 | 109178.9981 | 265047.5412 | 132016.203 | 0 | 0 | 0 | 0 | 0 | 0 | 0 | 0 | 0 | 0 | 0 | 0 | 0 | 0 | 0 | 0 | 0 | 0 | 0 | 0 | 0 | 0 | 0 | 0 | 0 | 0 | 0 | 0 | 0 | 0 | 0 | 0 | 0 | 0 | 0 | 0 | 0 | 0 | 0 | 0 | 0 | 0 | 0 | 0 | 0 | 0 | 0 | 0 | 0 | 0 | 0 | 0 | 0 | 0 | 0 | 0 | 0 | 0 | 0 | 0 | 0 | 0 | 0 | 0 | 0 | 0 | 0 | 0
274 | 300 | 208556.6729 | 138583.7241 | -33600.8149 | 191398.3593 | 59240.2997 | 0 | 0 | 0 | 0 | 0 | 0 | 0 | 0 | 0 | 0 | 0 | 0 | 0 | 0 | 0 | 0 | 0 | 0 | 0 | 0 | 0 | 0 | 0 | 0 | 0 | 0 | 0 | 0 | 0 | 0 | 0 | 0 | 0 | 0 | 0 | 0 | 0 | 0 | 0 | 0 | 0 | 0 | 0 | 0 | 0 | 0 | 0 | 0 | 0 | 0 | 0 | 0 | 0 | 0 | 0 | 0 | 0 | 0 | 0 | 0 | 0 | 0 | 0 | 0 | 0 | 0 | 0 | 0
276 | 305 | 150347.3485 | 172003.936 | 144636.7065 | -102092.01 | 82180.5136 | 105657.8347 | 0 | 0 | 0 | 0 | 0 | 0 | 0 | 0 | 0 | 0 | 0 | 0 | 0 | 0 | 0 | 0 | 0 | 0 | 0 | 0 | 0 | 0 | 0 | 0 | 0 | 0 | 0 | 0 | 0 | 0 | 0 | 0 | 0 | 0 | 0 | 0 | 0 | 0 | 0 | 0 | 0 | 0 | 0 | 0 | 0 | 0 | 0 | 0 | 0 | 0 | 0 | 0 | 0 | 0 | 0 | 0 | 0 | 0 | 0 | 0 | 0 | 0 | 0 | 0 | 0 | 0 | 0
278 | 310 | 190062.9521 | 64631.4961 | 68982.5513 | -103810.5205 | 122466.4762 | 72047.8182 | 0 | 0 | 0 | 0 | 0 | 0 | 0 | 0 | 0 | 0 | 0 | 0 | 0 | 0 | 0 | 0 | 0 | 0 | 0 | 0 | 0 | 0 | 0 | 0 | 0 | 0 | 0 | 0 | 0 | 0 | 0 | 0 | 0 | 0 | 0 | 0 | 0 | 0 | 0 | 0 | 0 | 0 | 0 | 0 | 0 | 0 | 0 | 0 | 0 | 0 | 0 | 0 | 0 | 0 | 0 | 0 | 0 | 0 | 0 | 0 | 0 | 0 | 0 | 0 | 0 | 0 | 0
280 | 315 | 241903.7588 | 93113.6675 | 143696.8434 | 272799.1776 | 43434.3406 | 86162.7443 | 0 | 0 | 0 | 0 | 0 | 0 | 0 | 0 | 0 | 0 | 0 | 0 | 0 | 0 | 0 | 0 | 0 | 0 | 0 | 0 | 0 | 0 | 0 | 0 | 0 | 0 | 0 | 0 | 0 | 0 | 0 | 0 | 0 | 0 | 0 | 0 | 0 | 0 | 0 | 0 | 0 | 0 | 0 | 0 | 0 | 0 | 0 | 0 | 0 | 0 | 0 | 0 | 0 | 0 | 0 | 0 | 0 | 0 | 0 | 0 | 0 | 0 | 0 | 0 | 0 | 0 | 0
282 | 320 | 275786.9055 | 121944.076 | 83092.6884 | 167406.93 | 238994.2314 | 61796.2395 | 122592.86 | 0 | 0 | 0 | 0 | 0 | 0 | 0 | 0 | 0 | 0 | 0 | 0 | 0 | 0 | 0 | 0 | 0 | 0 | 0 | 0 | 0 | 0 | 0 | 0 | 0 | 0 | 0 | 0 | 0 | 0 | 0 | 0 | 0 | 0 | 0 | 0 | 0 | 0 | 0 | 0 | 0 | 0 | 0 | 0 | 0 | 0 | 0 | 0 | 0 | 0 | 0 | 0 | 0 | 0 | 0 | 0 | 0 | 0 | 0 | 0 | 0 | 0 | 0 | 0 | 0 | 0
284 | 325 | 219444.739 | 165422.7355 | 159196.903 | 84841.966 | 404149.8962 | 107925.8469 | 173409.6441 | 0 | 0 | 0 | 0 | 0 | 0 | 0 | 0 | 0 | 0 | 0 | 0 | 0 | 0 | 0 | 0 | 0 | 0 | 0 | 0 | 0 | 0 | 0 | 0 | 0 | 0 | 0 | 0 | 0 | 0 | 0 | 0 | 0 | 0 | 0 | 0 | 0 | 0 | 0 | 0 | 0 | 0 | 0 | 0 | 0 | 0 | 0 | 0 | 0 | 0 | 0 | 0 | 0 | 0 | 0 | 0 | 0 | 0 | 0 | 0 | 0 | 0 | 0 | 0 | 0 | 0
286 | 330 | 180990.3289 | 201885.9237 | 115735.3706 | 154472.9453 | 117137.2196 | 225947.1681 | 154451.1119 | 207465.7128 | 0 | 0 | 0 | 0 | 0 | 0 | 0 | 0 | 0 | 0 | 0 | 0 | 0 | 0 | 0 | 0 | 0 | 0 | 0 | 0 | 0 | 0 | 0 | 0 | 0 | 0 | 0 | 0 | 0 | 0 | 0 | 0 | 0 | 0 | 0 | 0 | 0 | 0 | 0 | 0 | 0 | 0 | 0 | 0 | 0 | 0 | 0 | 0 | 0 | 0 | 0 | 0 | 0 | 0 | 0 | 0 | 0 | 0 | 0 | 0 | 0 | 0 | 0 | 0 | 0
288 | 335 | 340080.7586 | 142755.4653 | 206167.5418 | 133390.1044 | 306467.4113 | 125562.4491 | 239799.1055 | 174775.481 | 0 | 0 | 0 | 0 | 0 | 0 | 0 | 0 | 0 | 0 | 0 | 0 | 0 | 0 | 0 | 0 | 0 | 0 | 0 | 0 | 0 | 0 | 0 | 0 | 0 | 0 | 0 | 0 | 0 | 0 | 0 | 0 | 0 | 0 | 0 | 0 | 0 | 0 | 0 | 0 | 0 | 0 | 0 | 0 | 0 | 0 | 0 | 0 | 0 | 0 | 0 | 0 | 0 | 0 | 0 | 0 | 0 | 0 | 0 | 0 | 0 | 0 | 0 | 0 | 0
290 | 340 | 542145.64 | 296920.8624 | 319316.5649 | 360272.6826 | 309409.0792 | 644158.7751 | 520763.4251 | 568528.9622 | 0 | 0 | 0 | 0 | 0 | 0 | 0 | 0 | 0 | 0 | 0 | 0 | 0 | 0 | 0 | 0 | 0 | 0 | 0 | 0 | 0 | 0 | 0 | 0 | 0 | 0 | 0 | 0 | 0 | 0 | 0 | 0 | 0 | 0 | 0 | 0 | 0 | 0 | 0 | 0 | 0 | 0 | 0 | 0 | 0 | 0 | 0 | 0 | 0 | 0 | 0 | 0 | 0 | 0 | 0 | 0 | 0 | 0 | 0 | 0 | 0 | 0 | 0 | 0 | 0
292 | 345 | 651685.7989 | 426483.6732 | 401837.4678 | 438503.2725 | 285627.1032 | 691774.2414 | 497872.539 | 665671.3939 | 618008.8376 | 0 | 0 | 0 | 0 | 0 | 0 | 0 | 0 | 0 | 0 | 0 | 0 | 0 | 0 | 0 | 0 | 0 | 0 | 0 | 0 | 0 | 0 | 0 | 0 | 0 | 0 | 0 | 0 | 0 | 0 | 0 | 0 | 0 | 0 | 0 | 0 | 0 | 0 | 0 | 0 | 0 | 0 | 0 | 0 | 0 | 0 | 0 | 0 | 0 | 0 | 0 | 0 | 0 | 0 | 0 | 0 | 0 | 0 | 0 | 0 | 0 | 0 | 0 | 0
294 | 350 | 663627.7154 | 490071.4893 | 478413.6729 | 390111.3679 | 488960.5644 | 805110.5074 | 875599.0962 | 814270.8079 | 734185.3256 | 0 | 0 | 0 | 0 | 0 | 0 | 0 | 0 | 0 | 0 | 0 | 0 | 0 | 0 | 0 | 0 | 0 | 0 | 0 | 0 | 0 | 0 | 0 | 0 | 0 | 0 | 0 | 0 | 0 | 0 | 0 | 0 | 0 | 0 | 0 | 0 | 0 | 0 | 0 | 0 | 0 | 0 | 0 | 0 | 0 | 0 | 0 | 0 | 0 | 0 | 0 | 0 | 0 | 0 | 0 | 0 | 0 | 0 | 0 | 0 | 0 | 0 | 0 | 0
296 | 355 | 834046.9209 | 592047.1972 | 515172.6987 | 509360.5703 | 549771.7172 | 647859.8088 | 700164.3306 | 842505.2281 | 782931.2437 | 711157.4635 | 0 | 0 | 0 | 0 | 0 | 0 | 0 | 0 | 0 | 0 | 0 | 0 | 0 | 0 | 0 | 0 | 0 | 0 | 0 | 0 | 0 | 0 | 0 | 0 | 0 | 0 | 0 | 0 | 0 | 0 | 0 | 0 | 0 | 0 | 0 | 0 | 0 | 0 | 0 | 0 | 0 | 0 | 0 | 0 | 0 | 0 | 0 | 0 | 0 | 0 | 0 | 0 | 0 | 0 | 0 | 0 | 0 | 0 | 0 | 0 | 0 | 0 | 0
298 | 360 | 861065.0173 | 585204.763 | 492063.1643 | 560401.7353 | 607940.6731 | 793325.5858 | 1054529.3057 | 1201669.1256 | 872363.4095 | 840393.4659 | 0 | 0 | 0 | 0 | 0 | 0 | 0 | 0 | 0 | 0 | 0 | 0 | 0 | 0 | 0 | 0 | 0 | 0 | 0 | 0 | 0 | 0 | 0 | 0 | 0 | 0 | 0 | 0 | 0 | 0 | 0 | 0 | 0 | 0 | 0 | 0 | 0 | 0 | 0 | 0 | 0 | 0 | 0 | 0 | 0 | 0 | 0 | 0 | 0 | 0 | 0 | 0 | 0 | 0 | 0 | 0 | 0 | 0 | 0 | 0 | 0 | 0 | 0
300 | 365 | 906651.3223 | 769310.3604 | 451878.3755 | 581424.004 | 695295.4101 | 710213.581 | 893499.8295 | 1267891.2263 | 1109314.1065 | 862723.0065 | 0 | 0 | 0 | 0 | 0 | 0 | 0 | 0 | 0 | 0 | 0 | 0 | 0 | 0 | 0 | 0 | 0 | 0 | 0 | 0 | 0 | 0 | 0 | 0 | 0 | 0 | 0 | 0 | 0 | 0 | 0 | 0 | 0 | 0 | 0 | 0 | 0 | 0 | 0 | 0 | 0 | 0 | 0 | 0 | 0 | 0 | 0 | 0 | 0 | 0 | 0 | 0 | 0 | 0 | 0 | 0 | 0 | 0 | 0 | 0 | 0 | 0 | 0
302 | 370 | 878108.3121 | 663580.5676 | 648749.5132 | 651415.717 | 669701.9345 | 723795.8182 | 977088.0368 | 918051.4873 | 1173365.5003 | 1040687.3328 | 744238.9425 | 0 | 0 | 0 | 0 | 0 | 0 | 0 | 0 | 0 | 0 | 0 | 0 | 0 | 0 | 0 | 0 | 0 | 0 | 0 | 0 | 0 | 0 | 0 | 0 | 0 | 0 | 0 | 0 | 0 | 0 | 0 | 0 | 0 | 0 | 0 | 0 | 0 | 0 | 0 | 0 | 0 | 0 | 0 | 0 | 0 | 0 | 0 | 0 | 0 | 0 | 0 | 0 | 0 | 0 | 0 | 0 | 0 | 0 | 0 | 0 | 0 | 0
304 | 375 | 1311356.2729 | 675230.7115 | 668880.2105 | 677990.7183 | 727250.502 | 861500.2968 | 1009489.7295 | 1542046.4199 | 1264848.1252 | 1245628.815 | 911193.9073 | 0 | 0 | 0 | 0 | 0 | 0 | 0 | 0 | 0 | 0 | 0 | 0 | 0 | 0 | 0 | 0 | 0 | 0 | 0 | 0 | 0 | 0 | 0 | 0 | 0 | 0 | 0 | 0 | 0 | 0 | 0 | 0 | 0 | 0 | 0 | 0 | 0 | 0 | 0 | 0 | 0 | 0 | 0 | 0 | 0 | 0 | 0 | 0 | 0 | 0 | 0 | 0 | 0 | 0 | 0 | 0 | 0 | 0 | 0 | 0 | 0 | 0
306 | 380 | 1178901.435 | 759820.5116 | 706931.0946 | 639058.9744 | 741532.1466 | 856442.5095 | 1173894.8673 | 1402312.8143 | 1307993.1033 | 1295752.2535 | 949444.8168 | 638309.0371 | 0 | 0 | 0 | 0 | 0 | 0 | 0 | 0 | 0 | 0 | 0 | 0 | 0 | 0 | 0 | 0 | 0 | 0 | 0 | 0 | 0 | 0 | 0 | 0 | 0 | 0 | 0 | 0 | 0 | 0 | 0 | 0 | 0 | 0 | 0 | 0 | 0 | 0 | 0 | 0 | 0 | 0 | 0 | 0 | 0 | 0 | 0 | 0 | 0 | 0 | 0 | 0 | 0 | 0 | 0 | 0 | 0 | 0 | 0 | 0 | 0
308 | 385 | 1368974.1858 | 899326.4302 | 862234.5732 | 746544.3449 | 830194.1865 | 902543.2295 | 1242148.3235 | 1436147.3731 | 1352046.1092 | 1549439.0119 | 1075376.4067 | 732099.5445 | 0 | 0 | 0 | 0 | 0 | 0 | 0 | 0 | 0 | 0 | 0 | 0 | 0 | 0 | 0 | 0 | 0 | 0 | 0 | 0 | 0 | 0 | 0 | 0 | 0 | 0 | 0 | 0 | 0 | 0 | 0 | 0 | 0 | 0 | 0 | 0 | 0 | 0 | 0 | 0 | 0 | 0 | 0 | 0 | 0 | 0 | 0 | 0 | 0 | 0 | 0 | 0 | 0 | 0 | 0 | 0 | 0 | 0 | 0 | 0 | 0
310 | 390 | 1113821.6916 | 785873.9699 | 785648.3627 | 827802.9362 | 879441.1817 | 1017768.6252 | 1119140.4445 | 1413419.4082 | 1427510.7792 | 1530282.24 | 1067646.9831 | 691048.7718 | 0 | 0 | 0 | 0 | 0 | 0 | 0 | 0 | 0 | 0 | 0 | 0 | 0 | 0 | 0 | 0 | 0 | 0 | 0 | 0 | 0 | 0 | 0 | 0 | 0 | 0 | 0 | 0 | 0 | 0 | 0 | 0 | 0 | 0 | 0 | 0 | 0 | 0 | 0 | 0 | 0 | 0 | 0 | 0 | 0 | 0 | 0 | 0 | 0 | 0 | 0 | 0 | 0 | 0 | 0 | 0 | 0 | 0 | 0 | 0 | 0
312 | 395 | 1438518.5382 | 839772.5854 | 731756.6448 | 699501.9125 | 954143.4662 | 1012904.7186 | 1364330.5568 | 1467987.6362 | 1742593.0415 | 1381849.6895 | 1225961.4884 | 809016.2294 | 383016.3751 | 0 | 0 | 0 | 0 | 0 | 0 | 0 | 0 | 0 | 0 | 0 | 0 | 0 | 0 | 0 | 0 | 0 | 0 | 0 | 0 | 0 | 0 | 0 | 0 | 0 | 0 | 0 | 0 | 0 | 0 | 0 | 0 | 0 | 0 | 0 | 0 | 0 | 0 | 0 | 0 | 0 | 0 | 0 | 0 | 0 | 0 | 0 | 0 | 0 | 0 | 0 | 0 | 0 | 0 | 0 | 0 | 0 | 0 | 0 | 0
314 | 400 | 1409998.9081 | 890001.6752 | 924301.5387 | 824475.1673 | 958120.676 | 1143572.5708 | 1282074.1298 | 1509451.0971 | 1422259.5627 | 1649559.5474 | 1486322.1209 | 827976.4333 | 515914.5596 | 0 | 0 | 0 | 0 | 0 | 0 | 0 | 0 | 0 | 0 | 0 | 0 | 0 | 0 | 0 | 0 | 0 | 0 | 0 | 0 | 0 | 0 | 0 | 0 | 0 | 0 | 0 | 0 | 0 | 0 | 0 | 0 | 0 | 0 | 0 | 0 | 0 | 0 | 0 | 0 | 0 | 0 | 0 | 0 | 0 | 0 | 0 | 0 | 0 | 0 | 0 | 0 | 0 | 0 | 0 | 0 | 0 | 0 | 0 | 0
316 | 405 | 1365459.7618 | 1018932.7467 | 1101191.9738 | 849293.5192 | 1029224.9643 | 1087677.7517 | 1465919.3942 | 1607907.0265 | 1654065.4066 | 1729770.8183 | 1120648.9314 | 992975.5568 | 523771.5756 | 271242.2874 | 0 | 0 | 0 | 0 | 0 | 0 | 0 | 0 | 0 | 0 | 0 | 0 | 0 | 0 | 0 | 0 | 0 | 0 | 0 | 0 | 0 | 0 | 0 | 0 | 0 | 0 | 0 | 0 | 0 | 0 | 0 | 0 | 0 | 0 | 0 | 0 | 0 | 0 | 0 | 0 | 0 | 0 | 0 | 0 | 0 | 0 | 0 | 0 | 0 | 0 | 0 | 0 | 0 | 0 | 0 | 0 | 0 | 0 | 0
318 | 410 | 1211699.998 | 930364.0163 | 777380.6058 | 880324.0583 | 881273.808 | 1268851.9929 | 1194521.9808 | 1604873.6679 | 1682353.6272 | 1862346.9325 | 1383784.767 | 1035872.9746 | 578567.0322 | 333755.1996 | 0 | 0 | 0 | 0 | 0 | 0 | 0 | 0 | 0 | 0 | 0 | 0 | 0 | 0 | 0 | 0 | 0 | 0 | 0 | 0 | 0 | 0 | 0 | 0 | 0 | 0 | 0 | 0 | 0 | 0 | 0 | 0 | 0 | 0 | 0 | 0 | 0 | 0 | 0 | 0 | 0 | 0 | 0 | 0 | 0 | 0 | 0 | 0 | 0 | 0 | 0 | 0 | 0 | 0 | 0 | 0 | 0 | 0 | 0
320 | 415 | 1731757.5948 | 894902.3691 | 995482.5027 | 913936.5093 | 1204911.9263 | 1124962.6163 | 1459549.2148 | 1757674.9492 | 1758094.4639 | 1821595.485 | 1714087.4952 | 1138332.1834 | 689776.5403 | 386810.1585 | 0 | 0 | 0 | 0 | 0 | 0 | 0 | 0 | 0 | 0 | 0 | 0 | 0 | 0 | 0 | 0 | 0 | 0 | 0 | 0 | 0 | 0 | 0 | 0 | 0 | 0 | 0 | 0 | 0 | 0 | 0 | 0 | 0 | 0 | 0 | 0 | 0 | 0 | 0 | 0 | 0 | 0 | 0 | 0 | 0 | 0 | 0 | 0 | 0 | 0 | 0 | 0 | 0 | 0 | 0 | 0 | 0 | 0 | 0
322 | 420 | 1395672.6297 | 1015233.7557 | 929781.7687 | 1105132.4359 | 1108616.1269 | 1295310.0709 | 1378475.6953 | 1691766.7666 | 1758020.2757 | 1976865.0468 | 1718366.3434 | 1288298.653 | 721732.9346 | 432195.6439 | 254057.0834 | 0 | 0 | 0 | 0 | 0 | 0 | 0 | 0 | 0 | 0 | 0 | 0 | 0 | 0 | 0 | 0 | 0 | 0 | 0 | 0 | 0 | 0 | 0 | 0 | 0 | 0 | 0 | 0 | 0 | 0 | 0 | 0 | 0 | 0 | 0 | 0 | 0 | 0 | 0 | 0 | 0 | 0 | 0 | 0 | 0 | 0 | 0 | 0 | 0 | 0 | 0 | 0 | 0 | 0 | 0 | 0 | 0 | 0
324 | 425 | 1441729.4952 | 1106121.0832 | 782952.0726 | 1017363.7268 | 1153898.655 | 1254395.079 | 1467286.1946 | 1786871.2175 | 1934904.8433 | 1830785.2217 | 1857073.8378 | 1247578.7913 | 809115.3831 | 436310.073 | 291255.4524 | 0 | 0 | 0 | 0 | 0 | 0 | 0 | 0 | 0 | 0 | 0 | 0 | 0 | 0 | 0 | 0 | 0 | 0 | 0 | 0 | 0 | 0 | 0 | 0 | 0 | 0 | 0 | 0 | 0 | 0 | 0 | 0 | 0 | 0 | 0 | 0 | 0 | 0 | 0 | 0 | 0 | 0 | 0 | 0 | 0 | 0 | 0 | 0 | 0 | 0 | 0 | 0 | 0 | 0 | 0 | 0 | 0 | 0
326 | 430 | 1574194.3515 | 1088916.8282 | 886889.6539 | 1043701.5342 | 1175435.7857 | 1295796.1096 | 1609836.6622 | 1763787.0521 | 1874585.6198 | 2072935.7252 | 1771800.5691 | 1335950.3044 | 894227.8097 | 535052.7973 | 312251.7628 | 188100.5925 | 0 | 0 | 0 | 0 | 0 | 0 | 0 | 0 | 0 | 0 | 0 | 0 | 0 | 0 | 0 | 0 | 0 | 0 | 0 | 0 | 0 | 0 | 0 | 0 | 0 | 0 | 0 | 0 | 0 | 0 | 0 | 0 | 0 | 0 | 0 | 0 | 0 | 0 | 0 | 0 | 0 | 0 | 0 | 0 | 0 | 0 | 0 | 0 | 0 | 0 | 0 | 0 | 0 | 0 | 0 | 0 | 0
328 | 435 | 1696382.5119 | 1121215.1366 | 1080424.9193 | 991710.7738 | 1221431.6019 | 1374949.6254 | 1571814.3315 | 1730826.1889 | 1944891.0399 | 1971404.3485 | 1804518.4311 | 1501098.0295 | 849010.175 | 572881.2287 | 344320.1662 | 242253.6809 | 0 | 0 | 0 | 0 | 0 | 0 | 0 | 0 | 0 | 0 | 0 | 0 | 0 | 0 | 0 | 0 | 0 | 0 | 0 | 0 | 0 | 0 | 0 | 0 | 0 | 0 | 0 | 0 | 0 | 0 | 0 | 0 | 0 | 0 | 0 | 0 | 0 | 0 | 0 | 0 | 0 | 0 | 0 | 0 | 0 | 0 | 0 | 0 | 0 | 0 | 0 | 0 | 0 | 0 | 0 | 0 | 0
330 | 440 | 1802357.0971 | 1378970.1009 | 1132033.8685 | 1082536.9135 | 1161534.338 | 1280726.7347 | 1562434.3275 | 1755257.8643 | 1830734.0759 | 1973277.2847 | 1685682.2828 | 1604677.3358 | 1004309.3447 | 654790.9446 | 431349.6673 | 286691.8914 | 0 | 0 | 0 | 0 | 0 | 0 | 0 | 0 | 0 | 0 | 0 | 0 | 0 | 0 | 0 | 0 | 0 | 0 | 0 | 0 | 0 | 0 | 0 | 0 | 0 | 0 | 0 | 0 | 0 | 0 | 0 | 0 | 0 | 0 | 0 | 0 | 0 | 0 | 0 | 0 | 0 | 0 | 0 | 0 | 0 | 0 | 0 | 0 | 0 | 0 | 0 | 0 | 0 | 0 | 0 | 0 | 0
332 | 445 | 2048986.6296 | 1192236.2006 | 1308922.9103 | 1158001.4316 | 1122428.0083 | 1310328.2312 | 1581776.5112 | 1930236.1965 | 2007354.4714 | 2025353.7325 | 1899460.9691 | 1497248.685 | 1188087.0972 | 685755.7897 | 471851.9746 | 338817.8518 | 218505.897 | 0 | 0 | 0 | 0 | 0 | 0 | 0 | 0 | 0 | 0 | 0 | 0 | 0 | 0 | 0 | 0 | 0 | 0 | 0 | 0 | 0 | 0 | 0 | 0 | 0 | 0 | 0 | 0 | 0 | 0 | 0 | 0 | 0 | 0 | 0 | 0 | 0 | 0 | 0 | 0 | 0 | 0 | 0 | 0 | 0 | 0 | 0 | 0 | 0 | 0 | 0 | 0 | 0 | 0 | 0 | 0
334 | 450 | 1831978.6938 | 1417961.3094 | 1058424.9073 | 1163295.861 | 1137321.9033 | 1471778.5144 | 1545697.9926 | 1761171.1744 | 1952375.6654 | 2001494.5125 | 1987922.4017 | 1476051.3697 | 1236160.6532 | 893864.115 | 500638.654 | 371608.7195 | 287195.9207 | 0 | 0 | 0 | 0 | 0 | 0 | 0 | 0 | 0 | 0 | 0 | 0 | 0 | 0 | 0 | 0 | 0 | 0 | 0 | 0 | 0 | 0 | 0 | 0 | 0 | 0 | 0 | 0 | 0 | 0 | 0 | 0 | 0 | 0 | 0 | 0 | 0 | 0 | 0 | 0 | 0 | 0 | 0 | 0 | 0 | 0 | 0 | 0 | 0 | 0 | 0 | 0 | 0 | 0 | 0 | 0
336 | 455 | 2055401.4207 | 1493523.489 | 1341686.3936 | 1167082.426 | 1382397.5817 | 1364497.7827 | 1620383.3067 | 1883864.284 | 2016669.6894 | 2078026.1857 | 1984975.5791 | 1631579.3309 | 1272261.2372 | 870739.2488 | 584520.8468 | 413695.6224 | 280911.1136 | 204392.6623 | 0 | 0 | 0 | 0 | 0 | 0 | 0 | 0 | 0 | 0 | 0 | 0 | 0 | 0 | 0 | 0 | 0 | 0 | 0 | 0 | 0 | 0 | 0 | 0 | 0 | 0 | 0 | 0 | 0 | 0 | 0 | 0 | 0 | 0 | 0 | 0 | 0 | 0 | 0 | 0 | 0 | 0 | 0 | 0 | 0 | 0 | 0 | 0 | 0 | 0 | 0 | 0 | 0 | 0 | 0
338 | 460 | 1938331.0316 | 1427902.8246 | 1340633.8569 | 1246015.1632 | 1345782.6546 | 1445608.828 | 1645082.9533 | 1951774.528 | 1975498.7081 | 2122625.409 | 1941404.4429 | 1638495.149 | 1248263.3825 | 876729.039 | 631645.8447 | 461660.5694 | 346368.1617 | 235655.9129 | 0 | 0 | 0 | 0 | 0 | 0 | 0 | 0 | 0 | 0 | 0 | 0 | 0 | 0 | 0 | 0 | 0 | 0 | 0 | 0 | 0 | 0 | 0 | 0 | 0 | 0 | 0 | 0 | 0 | 0 | 0 | 0 | 0 | 0 | 0 | 0 | 0 | 0 | 0 | 0 | 0 | 0 | 0 | 0 | 0 | 0 | 0 | 0 | 0 | 0 | 0 | 0 | 0 | 0 | 0
340 | 465 | 2225105.914 | 1656543.1831 | 1186612.4523 | 1288923.7862 | 1280751.7766 | 1447862.9732 | 1591765.2958 | 1844429.7125 | 2069719.2968 | 2108721.6819 | 1948731.0746 | 1665877.969 | 1285659.7192 | 967170.8601 | 791640.3255 | 498615.3861 | 393049.6768 | 253156.4378 | 0 | 0 | 0 | 0 | 0 | 0 | 0 | 0 | 0 | 0 | 0 | 0 | 0 | 0 | 0 | 0 | 0 | 0 | 0 | 0 | 0 | 0 | 0 | 0 | 0 | 0 | 0 | 0 | 0 | 0 | 0 | 0 | 0 | 0 | 0 | 0 | 0 | 0 | 0 | 0 | 0 | 0 | 0 | 0 | 0 | 0 | 0 | 0 | 0 | 0 | 0 | 0 | 0 | 0 | 0
342 | 470 | 2274641.2132 | 1727991.0318 | 1367289.373 | 1346465.3227 | 1384283.0131 | 1498396.5874 | 1675633.0874 | 1935926.518 | 2077607.0004 | 2154032.8993 | 1959548.0293 | 1714461.3508 | 1285581.2249 | 975560.0672 | 783738.3898 | 551335.1124 | 444510.378 | 333304.3522 | 194672.4953 | 0 | 0 | 0 | 0 | 0 | 0 | 0 | 0 | 0 | 0 | 0 | 0 | 0 | 0 | 0 | 0 | 0 | 0 | 0 | 0 | 0 | 0 | 0 | 0 | 0 | 0 | 0 | 0 | 0 | 0 | 0 | 0 | 0 | 0 | 0 | 0 | 0 | 0 | 0 | 0 | 0 | 0 | 0 | 0 | 0 | 0 | 0 | 0 | 0 | 0 | 0 | 0 | 0 | 0
344 | 475 | 2019516.5837 | 1692702.941 | 1418030.7205 | 1381486.1819 | 1170353.9261 | 1443010.3621 | 1656883.516 | 1904106.3687 | 1988852.882 | 2093621.4738 | 1892147.6948 | 1701064.6111 | 1388875.8121 | 1011417.7446 | 788983.3817 | 650681.5302 | 434468.5507 | 337480.249 | 256827.6947 | 0 | 0 | 0 | 0 | 0 | 0 | 0 | 0 | 0 | 0 | 0 | 0 | 0 | 0 | 0 | 0 | 0 | 0 | 0 | 0 | 0 | 0 | 0 | 0 | 0 | 0 | 0 | 0 | 0 | 0 | 0 | 0 | 0 | 0 | 0 | 0 | 0 | 0 | 0 | 0 | 0 | 0 | 0 | 0 | 0 | 0 | 0 | 0 | 0 | 0 | 0 | 0 | 0 | 0
346 | 480 | 2122655.9345 | 1845544.6714 | 1502752.7594 | 1257790.6458 | 1434428.9365 | 1522017.4654 | 1681481.9953 | 1853401.7259 | 2014730.8447 | 2144839.1796 | 1966444.0825 | 1753645.1311 | 1405311.3175 | 1050035.0496 | 863634.0434 | 733677.3001 | 514680.2647 | 393330.9425 | 293741.4864 | 234726.1858 | 0 | 0 | 0 | 0 | 0 | 0 | 0 | 0 | 0 | 0 | 0 | 0 | 0 | 0 | 0 | 0 | 0 | 0 | 0 | 0 | 0 | 0 | 0 | 0 | 0 | 0 | 0 | 0 | 0 | 0 | 0 | 0 | 0 | 0 | 0 | 0 | 0 | 0 | 0 | 0 | 0 | 0 | 0 | 0 | 0 | 0 | 0 | 0 | 0 | 0 | 0 | 0 | 0
348 | 485 | 2343832.8051 | 1881074.348 | 1429433.69 | 1534981.9179 | 1388819.953 | 1502369.68 | 1571273.3884 | 1699128.1008 | 2180135.4119 | 2014428.2454 | 2002967.3666 | 1805074.7596 | 1405901.6666 | 1114666.3774 | 989080.7054 | 838288.0467 | 548611.9688 | 452131.3804 | 357303.4489 | 248454.7318 | 0 | 0 | 0 | 0 | 0 | 0 | 0 | 0 | 0 | 0 | 0 | 0 | 0 | 0 | 0 | 0 | 0 | 0 | 0 | 0 | 0 | 0 | 0 | 0 | 0 | 0 | 0 | 0 | 0 | 0 | 0 | 0 | 0 | 0 | 0 | 0 | 0 | 0 | 0 | 0 | 0 | 0 | 0 | 0 | 0 | 0 | 0 | 0 | 0 | 0 | 0 | 0 | 0
350 | 490 | 2104850.8295 | 1767495.4736 | 1701312.7992 | 1461638.1384 | 1459038.9679 | 1458203.3361 | 1577115.4117 | 1977575.8694 | 1915001.6217 | 1981700.2149 | 1967231.2768 | 1796486.1905 | 1533672.2889 | 1205175.8129 | 976705.6802 | 896439.1479 | 675843.4248 | 521048.0585 | 415176.715 | 302870.7098 | 0 | 0 | 0 | 0 | 0 | 0 | 0 | 0 | 0 | 0 | 0 | 0 | 0 | 0 | 0 | 0 | 0 | 0 | 0 | 0 | 0 | 0 | 0 | 0 | 0 | 0 | 0 | 0 | 0 | 0 | 0 | 0 | 0 | 0 | 0 | 0 | 0 | 0 | 0 | 0 | 0 | 0 | 0 | 0 | 0 | 0 | 0 | 0 | 0 | 0 | 0 | 0 | 0
352 | 495 | 2228805.8467 | 1903369.7819 | 1674109.1668 | 1630502.1288 | 1584026.1416 | 1510427.6171 | 1691583.5478 | 1816618.6723 | 1916602.466 | 2221534.7974 | 2009725.6281 | 1808328.5707 | 1547629.3146 | 1253711.2791 | 989457.8061 | 917944.1115 | 716009.884 | 597177.3817 | 456718.6512 | 360421.5664 | 241034.9599 | 0 | 0 | 0 | 0 | 0 | 0 | 0 | 0 | 0 | 0 | 0 | 0 | 0 | 0 | 0 | 0 | 0 | 0 | 0 | 0 | 0 | 0 | 0 | 0 | 0 | 0 | 0 | 0 | 0 | 0 | 0 | 0 | 0 | 0 | 0 | 0 | 0 | 0 | 0 | 0 | 0 | 0 | 0 | 0 | 0 | 0 | 0 | 0 | 0 | 0 | 0 | 0
354 | 500 | 2620802.018 | 2086503.035 | 1833436.5537 | 1485508.2508 | 1464023.1031 | 1594066.6055 | 1790140.2871 | 1828521.5667 | 1978018.2578 | 2077968.219 | 2018717.4099 | 1870122.7663 | 1606894.7756 | 1254290.0571 | 1112346.2167 | 1067216.584 | 822905.1033 | 637703.6843 | 480730.586 | 394584.3472 | 279132.0688 | 0 | 0 | 0 | 0 | 0 | 0 | 0 | 0 | 0 | 0 | 0 | 0 | 0 | 0 | 0 | 0 | 0 | 0 | 0 | 0 | 0 | 0 | 0 | 0 | 0 | 0 | 0 | 0 | 0 | 0 | 0 | 0 | 0 | 0 | 0 | 0 | 0 | 0 | 0 | 0 | 0 | 0 | 0 | 0 | 0 | 0 | 0 | 0 | 0 | 0 | 0 | 0
356 | 505 | 2362266.6872 | 2277274.9435 | 1847404.1113 | 1741753.0701 | 1690868.8012 | 1619347.6102 | 1677021.0476 | 1836550.6034 | 2051564.185 | 2084576.6174 | 2037810.6872 | 1905256.6314 | 1561718.3707 | 1345837.7745 | 1228779.1221 | 1025449.097 | 934203.0124 | 673529.7706 | 571486.1393 | 434475.9443 | 328523.5537 | 242979.0027 | 0 | 0 | 0 | 0 | 0 | 0 | 0 | 0 | 0 | 0 | 0 | 0 | 0 | 0 | 0 | 0 | 0 | 0 | 0 | 0 | 0 | 0 | 0 | 0 | 0 | 0 | 0 | 0 | 0 | 0 | 0 | 0 | 0 | 0 | 0 | 0 | 0 | 0 | 0 | 0 | 0 | 0 | 0 | 0 | 0 | 0 | 0 | 0 | 0 | 0 | 0
358 | 510 | 2463478.0882 | 2272255.1132 | 2056260.514 | 1790346.813 | 1728639.1508 | 1641517.0944 | 1840731.2156 | 1858773.5114 | 1984043.8171 | 2071456.4451 | 2076504.8249 | 1887677.7568 | 1683376.0625 | 1367350.7507 | 1289362.5851 | 1122000.4456 | 1035514.9255 | 774346.9024 | 645059.3985 | 519725.5864 | 384756.6803 | 270487.8491 | 0 | 0 | 0 | 0 | 0 | 0 | 0 | 0 | 0 | 0 | 0 | 0 | 0 | 0 | 0 | 0 | 0 | 0 | 0 | 0 | 0 | 0 | 0 | 0 | 0 | 0 | 0 | 0 | 0 | 0 | 0 | 0 | 0 | 0 | 0 | 0 | 0 | 0 | 0 | 0 | 0 | 0 | 0 | 0 | 0 | 0 | 0 | 0 | 0 | 0 | 0
360 | 515 | 2802168.0017 | 2377515.8012 | 2184651.9399 | 1941159.3215 | 1917405.4236 | 1685443.435 | 1826464.474 | 1881962.1844 | 2054715.7993 | 2139085.1956 | 2094217.419 | 1900953.0181 | 1698230.266 | 1453934.9338 | 1320053.4927 | 1169263.6506 | 1018931.7613 | 860728.0494 | 704947.1801 | 571006.0747 | 414207.7244 | 318231.5172 | 0 | 0 | 0 | 0 | 0 | 0 | 0 | 0 | 0 | 0 | 0 | 0 | 0 | 0 | 0 | 0 | 0 | 0 | 0 | 0 | 0 | 0 | 0 | 0 | 0 | 0 | 0 | 0 | 0 | 0 | 0 | 0 | 0 | 0 | 0 | 0 | 0 | 0 | 0 | 0 | 0 | 0 | 0 | 0 | 0 | 0 | 0 | 0 | 0 | 0 | 0
362 | 520 | 3035780.4552 | 2492439.7989 | 2205691.9347 | 1959555.5801 | 1801475.0726 | 1760504.3272 | 1875688.775 | 1918133.1426 | 2015119.7168 | 2104175.3627 | 2043112.9539 | 1974641.3601 | 1759716.7351 | 1613152.8999 | 1390889.1028 | 1207039.7087 | 1133197.8007 | 945220.7107 | 772502.7033 | 607699.039 | 513144.2369 | 348600.7103 | 245707.4556 | 0 | 0 | 0 | 0 | 0 | 0 | 0 | 0 | 0 | 0 | 0 | 0 | 0 | 0 | 0 | 0 | 0 | 0 | 0 | 0 | 0 | 0 | 0 | 0 | 0 | 0 | 0 | 0 | 0 | 0 | 0 | 0 | 0 | 0 | 0 | 0 | 0 | 0 | 0 | 0 | 0 | 0 | 0 | 0 | 0 | 0 | 0 | 0 | 0 | 0
364 | 525 | 2607018.9261 | 2535432.4005 | 2207589.5823 | 2106767.9457 | 1878397.9205 | 1781283.078 | 1849196.5822 | 2003418.6739 | 1952815.9904 | 2136728.6478 | 2091676.9548 | 2021200.5853 | 1820468.8981 | 1588702.8319 | 1450611.0499 | 1294117.3088 | 1264098.0695 | 1086008.2362 | 892291.7843 | 723569.4587 | 553839.5353 | 401720.8399 | 322038.8987 | 0 | 0 | 0 | 0 | 0 | 0 | 0 | 0 | 0 | 0 | 0 | 0 | 0 | 0 | 0 | 0 | 0 | 0 | 0 | 0 | 0 | 0 | 0 | 0 | 0 | 0 | 0 | 0 | 0 | 0 | 0 | 0 | 0 | 0 | 0 | 0 | 0 | 0 | 0 | 0 | 0 | 0 | 0 | 0 | 0 | 0 | 0 | 0 | 0 | 0
366 | 530 | 2731800.6627 | 2593393.945 | 2232499.5646 | 1996869.4398 | 1992375.9417 | 1807598.2289 | 1677017.2279 | 1920017.191 | 2002992.1067 | 2051498.4359 | 2068684.701 | 2014765.8399 | 1850063.0187 | 1674140.1782 | 1473309.9359 | 1400301.3106 | 1211176.5639 | 1093785.3138 | 1018050.6934 | 758735.8123 | 571047.3381 | 450714.9109 | 338879.5574 | 233238.0322 | 0 | 0 | 0 | 0 | 0 | 0 | 0 | 0 | 0 | 0 | 0 | 0 | 0 | 0 | 0 | 0 | 0 | 0 | 0 | 0 | 0 | 0 | 0 | 0 | 0 | 0 | 0 | 0 | 0 | 0 | 0 | 0 | 0 | 0 | 0 | 0 | 0 | 0 | 0 | 0 | 0 | 0 | 0 | 0 | 0 | 0 | 0 | 0 | 0
368 | 535 | 2816174.1618 | 2398207.2264 | 2375486.9964 | 2180754.603 | 2017477.8276 | 1886268.059 | 1883660.8244 | 1915867.2531 | 2027678.095 | 2155037.4313 | 2112700.8518 | 2003162.2044 | 1917013.9583 | 1717504.969 | 1606354.8779 | 1413389.7033 | 1349116.0745 | 1196561.2404 | 1041040.5401 | 800708.5992 | 684965.5753 | 530522.0144 | 364751.0434 | 259108.9292 | 0 | 0 | 0 | 0 | 0 | 0 | 0 | 0 | 0 | 0 | 0 | 0 | 0 | 0 | 0 | 0 | 0 | 0 | 0 | 0 | 0 | 0 | 0 | 0 | 0 | 0 | 0 | 0 | 0 | 0 | 0 | 0 | 0 | 0 | 0 | 0 | 0 | 0 | 0 | 0 | 0 | 0 | 0 | 0 | 0 | 0 | 0 | 0 | 0
370 | 540 | 2846674.8048 | 2670911.1909 | 2425913.3444 | 2288329.8828 | 2029648.866 | 1922718.3845 | 1937541.1866 | 1933042.2482 | 2043042.9835 | 2123143.461 | 2119727.0348 | 2048692.2056 | 1862825.4576 | 1733910.6416 | 1659134.7804 | 1538111.7381 | 1306844.0962 | 1268045.2217 | 1106230.266 | 897771.0239 | 736483.12 | 601351.7969 | 401889.2323 | 302581.5595 | 0 | 0 | 0 | 0 | 0 | 0 | 0 | 0 | 0 | 0 | 0 | 0 | 0 | 0 | 0 | 0 | 0 | 0 | 0 | 0 | 0 | 0 | 0 | 0 | 0 | 0 | 0 | 0 | 0 | 0 | 0 | 0 | 0 | 0 | 0 | 0 | 0 | 0 | 0 | 0 | 0 | 0 | 0 | 0 | 0 | 0 | 0 | 0 | 0
372 | 545 | 3058930.6207 | 2804050.086 | 2690377.6006 | 2462687.1126 | 2066888.7958 | 1941846.5018 | 2014217.5786 | 1999186.1551 | 2037130.8429 | 2138666.1797 | 2199402.4428 | 2077763.9189 | 1872709.8616 | 1793286.4301 | 1700099.6181 | 1575463.5731 | 1419597.7706 | 1291354.7331 | 1183247.5015 | 894500.2017 | 813497.9595 | 622719.9458 | 459568.3174 | 347768.8269 | 231631.8906 | 0 | 0 | 0 | 0 | 0 | 0 | 0 | 0 | 0 | 0 | 0 | 0 | 0 | 0 | 0 | 0 | 0 | 0 | 0 | 0 | 0 | 0 | 0 | 0 | 0 | 0 | 0 | 0 | 0 | 0 | 0 | 0 | 0 | 0 | 0 | 0 | 0 | 0 | 0 | 0 | 0 | 0 | 0 | 0 | 0 | 0 | 0 | 0
374 | 550 | 3239723.7105 | 2873410.855 | 2835977.7469 | 2520449.3735 | 2226053.929 | 2000467.9887 | 1869167.4413 | 2058137.3659 | 2084631.2576 | 2177606.5648 | 2225093.8785 | 2058966.0292 | 1988918.9091 | 1903143.637 | 1748371.8616 | 1618119.262 | 1538193.398 | 1378946.3263 | 1278468.8782 | 1085491.3821 | 876283.2982 | 674795.4804 | 511566.1108 | 390161.8163 | 265601.6274 | 0 | 0 | 0 | 0 | 0 | 0 | 0 | 0 | 0 | 0 | 0 | 0 | 0 | 0 | 0 | 0 | 0 | 0 | 0 | 0 | 0 | 0 | 0 | 0 | 0 | 0 | 0 | 0 | 0 | 0 | 0 | 0 | 0 | 0 | 0 | 0 | 0 | 0 | 0 | 0 | 0 | 0 | 0 | 0 | 0 | 0 | 0 | 0
376 | 555 | 3062947.0634 | 2934580.3813 | 2719322.4339 | 2397119.7043 | 2306043.5869 | 2010195.3866 | 1971586.5882 | 2042391.1169 | 2087136.8207 | 2260070.2653 | 2202166.1314 | 2133089.1687 | 2029082.4505 | 1860901.8431 | 1840671.9625 | 1682962 | 1592578.5279 | 1412568.605 | 1290027.2968 | 1195823.809 | 931092.9898 | 747993.6652 | 601727.5386 | 419769.8233 | 286169.8806 | 205194.8921 | 0 | 0 | 0 | 0 | 0 | 0 | 0 | 0 | 0 | 0 | 0 | 0 | 0 | 0 | 0 | 0 | 0 | 0 | 0 | 0 | 0 | 0 | 0 | 0 | 0 | 0 | 0 | 0 | 0 | 0 | 0 | 0 | 0 | 0 | 0 | 0 | 0 | 0 | 0 | 0 | 0 | 0 | 0 | 0 | 0 | 0 | 0
378 | 560 | 3377872.0009 | 2963621.3767 | 2937933.2963 | 2689902.949 | 2395033.0599 | 2079367.5786 | 2025177.2183 | 2006398.0552 | 2095332.8155 | 2119595.858 | 2147276.7371 | 2133847.0672 | 2066085.4324 | 1973879.1649 | 1839466.0429 | 1744042.499 | 1650721.5327 | 1541977.878 | 1338246.7817 | 1277897.9059 | 1025847.4159 | 799243.7343 | 621640.3642 | 478910.3919 | 341322.2981 | 238253.9494 | 0 | 0 | 0 | 0 | 0 | 0 | 0 | 0 | 0 | 0 | 0 | 0 | 0 | 0 | 0 | 0 | 0 | 0 | 0 | 0 | 0 | 0 | 0 | 0 | 0 | 0 | 0 | 0 | 0 | 0 | 0 | 0 | 0 | 0 | 0 | 0 | 0 | 0 | 0 | 0 | 0 | 0 | 0 | 0 | 0 | 0 | 0
380 | 565 | 3335054.0048 | 3462861.6155 | 2810490.7618 | 2593886.4892 | 2434807.077 | 2136444.9259 | 2051740.4325 | 2091121.385 | 2146387.2038 | 2183843.242 | 2215533.7045 | 2194403.2662 | 2095887.9893 | 1920910.1214 | 1833536.0162 | 1820971.6044 | 1672832.5341 | 1543848.8959 | 1392804.5553 | 1193938.2258 | 1099402.9127 | 841519.6444 | 690621.4218 | 517617.1385 | 387886.2666 | 273448.8084 | 0 | 0 | 0 | 0 | 0 | 0 | 0 | 0 | 0 | 0 | 0 | 0 | 0 | 0 | 0 | 0 | 0 | 0 | 0 | 0 | 0 | 0 | 0 | 0 | 0 | 0 | 0 | 0 | 0 | 0 | 0 | 0 | 0 | 0 | 0 | 0 | 0 | 0 | 0 | 0 | 0 | 0 | 0 | 0 | 0 | 0 | 0
382 | 570 | 3283104.5084 | 3214616.0346 | 3169526.8304 | 2673908.1395 | 2367416.0582 | 2207101.721 | 2097384.1841 | 2150060.7632 | 2081356.6243 | 2167582.8314 | 2294898.1156 | 2291722.2754 | 2057021.5749 | 1984016.2091 | 2033927.5476 | 1906071.1105 | 1766377.5099 | 1607153.989 | 1491996.4905 | 1313056.3841 | 1080885.9667 | 931540.3673 | 750893.8897 | 562767.6435 | 433527.5316 | 290873.536 | 215372.8175 | 0 | 0 | 0 | 0 | 0 | 0 | 0 | 0 | 0 | 0 | 0 | 0 | 0 | 0 | 0 | 0 | 0 | 0 | 0 | 0 | 0 | 0 | 0 | 0 | 0 | 0 | 0 | 0 | 0 | 0 | 0 | 0 | 0 | 0 | 0 | 0 | 0 | 0 | 0 | 0 | 0 | 0 | 0 | 0 | 0 | 0
384 | 575 | 3710979.2525 | 3688209.1587 | 3274144.8846 | 2786760.6037 | 2497945.5705 | 2233593.8683 | 2143554.0599 | 2107511.3933 | 2131635.0879 | 2129416.9036 | 2315968.9305 | 2170720.2958 | 2208511.2962 | 2105607.2403 | 2052552.3855 | 1884398.9053 | 1749231.7251 | 1694173.008 | 1556241.8872 | 1402751.0548 | 1350524.0554 | 1042897.2689 | 802708.9047 | 666626.9538 | 478310.9405 | 339949.297 | 242608.9768 | 0 | 0 | 0 | 0 | 0 | 0 | 0 | 0 | 0 | 0 | 0 | 0 | 0 | 0 | 0 | 0 | 0 | 0 | 0 | 0 | 0 | 0 | 0 | 0 | 0 | 0 | 0 | 0 | 0 | 0 | 0 | 0 | 0 | 0 | 0 | 0 | 0 | 0 | 0 | 0 | 0 | 0 | 0 | 0 | 0 | 0
386 | 580 | 3539511.2276 | 3353305.2327 | 3119247.0493 | 2977909.5378 | 2548522.8163 | 2494605.703 | 2157142.9257 | 2137889.8789 | 2241326.1397 | 2355295.32 | 2346661.9983 | 2285156.2685 | 2227792.8818 | 2181687.9839 | 2075879.9772 | 1989599.6411 | 1833365.2286 | 1781759.0199 | 1662318.0409 | 1442622.7079 | 1301515.2113 | 1085604.6891 | 899412.8108 | 685165.5664 | 541134.7235 | 359807.8647 | 278681.1236 | 193662.4113 | 0 | 0 | 0 | 0 | 0 | 0 | 0 | 0 | 0 | 0 | 0 | 0 | 0 | 0 | 0 | 0 | 0 | 0 | 0 | 0 | 0 | 0 | 0 | 0 | 0 | 0 | 0 | 0 | 0 | 0 | 0 | 0 | 0 | 0 | 0 | 0 | 0 | 0 | 0 | 0 | 0 | 0 | 0 | 0 | 0
388 | 585 | 3902667.835 | 3617416.6977 | 3097781.8376 | 3000613.3905 | 2592004.8682 | 2401563.2509 | 2263777.5731 | 2259437.0672 | 2259768.8365 | 2330344.2972 | 2257888.9497 | 2287843.8718 | 2242591.7292 | 2213766.1449 | 2095005.408 | 1987804.0824 | 1853311.1131 | 1819853.3158 | 1658803.8179 | 1518548.4041 | 1386791.6931 | 1191299.5166 | 958121.8713 | 744409.2533 | 571739.3378 | 444123.575 | 317012.3469 | 209739.0472 | 0 | 0 | 0 | 0 | 0 | 0 | 0 | 0 | 0 | 0 | 0 | 0 | 0 | 0 | 0 | 0 | 0 | 0 | 0 | 0 | 0 | 0 | 0 | 0 | 0 | 0 | 0 | 0 | 0 | 0 | 0 | 0 | 0 | 0 | 0 | 0 | 0 | 0 | 0 | 0 | 0 | 0 | 0 | 0 | 0
390 | 590 | 3581816.5283 | 3629648.9636 | 3151763.3948 | 3044184.1363 | 2671290.3062 | 2362824.8022 | 2300546.6975 | 2277001.2642 | 2260188.2116 | 2299000.2198 | 2316895.0257 | 2335273.1309 | 2303950.6347 | 2195972.8313 | 2187501.6513 | 2047714.0052 | 1960799.3377 | 1880475.2885 | 1733697.2329 | 1554743.9467 | 1427730.5522 | 1190559.2127 | 1019305.5261 | 822520.2987 | 643846.1786 | 498063.4609 | 370194.5587 | 263927.4483 | 0 | 0 | 0 | 0 | 0 | 0 | 0 | 0 | 0 | 0 | 0 | 0 | 0 | 0 | 0 | 0 | 0 | 0 | 0 | 0 | 0 | 0 | 0 | 0 | 0 | 0 | 0 | 0 | 0 | 0 | 0 | 0 | 0 | 0 | 0 | 0 | 0 | 0 | 0 | 0 | 0 | 0 | 0 | 0 | 0
392 | 595 | 3854551.2729 | 3538538.5823 | 3429343.9249 | 3179893.2756 | 2735600.6611 | 2565775.6906 | 2348906.1841 | 2314123.1872 | 2205101.5041 | 2306660.101 | 2431964.6597 | 2334467.8167 | 2354137.3352 | 2234836.9997 | 2199350.4638 | 2130447.7623 | 2026655.1589 | 1920113.9105 | 1715863.4163 | 1641656.2284 | 1434449.6072 | 1322266.2583 | 1084405.4309 | 900784.9148 | 678562.8377 | 545251.8266 | 409208.3774 | 293679.6609 | 209393.327 | 0 | 0 | 0 | 0 | 0 | 0 | 0 | 0 | 0 | 0 | 0 | 0 | 0 | 0 | 0 | 0 | 0 | 0 | 0 | 0 | 0 | 0 | 0 | 0 | 0 | 0 | 0 | 0 | 0 | 0 | 0 | 0 | 0 | 0 | 0 | 0 | 0 | 0 | 0 | 0 | 0 | 0 | 0 | 0
394 | 600 | 3938474.8464 | 4004938.2589 | 3604830.5567 | 3263351.6764 | 2762167.1124 | 2554314.2618 | 2419998.042 | 2368525.7887 | 2242695.0758 | 2375710.9709 | 2364195.4641 | 2340797.5309 | 2258886.0598 | 2204335.7785 | 2222618.7527 | 2214061.6404 | 2049020.6373 | 1944322.9775 | 1841485.9201 | 1704434.8974 | 1508751.1223 | 1317117.8663 | 1064916.5828 | 961789.2503 | 738443.3728 | 621546.9892 | 444236.8563 | 318656.2912 | 218167.1325 | 0 | 0 | 0 | 0 | 0 | 0 | 0 | 0 | 0 | 0 | 0 | 0 | 0 | 0 | 0 | 0 | 0 | 0 | 0 | 0 | 0 | 0 | 0 | 0 | 0 | 0 | 0 | 0 | 0 | 0 | 0 | 0 | 0 | 0 | 0 | 0 | 0 | 0 | 0 | 0 | 0 | 0 | 0 | 0
396 |  | 4123918.0289 | 3886095.369 | 3616443.2104 | 3226910.5649 | 2928997.8895 | 2636496.9372 | 2511993.022 | 2340811.2194 | 2375935.8007 | 2393755.6059 | 2355998.39 | 2364621.4187 | 2402050.8942 | 2327344.9248 | 2283035.583 | 2197211.4393 | 2102725.2196 | 1956026.4394 | 1951523.3279 | 1736105.2469 | 1558438.9658 | 1434186.0921 | 1232745.1738 | 1042639.233 | 807719.7507 | 671959.618 | 495965.6968 | 355912.3473 | 259023.384 | 181586.626 | 0 | 0 | 0 | 0 | 0 | 0 | 0 | 0 | 0 | 0 | 0 | 0 | 0 | 0 | 0 | 0 | 0 | 0 | 0 | 0 | 0 | 0 | 0 | 0 | 0 | 0 | 0 | 0 | 0 | 0 | 0 | 0 | 0 | 0 | 0 | 0 | 0 | 0 | 0 | 0 | 0 | 0 | 0
398 |  | 4028665.6518 | 3920414.083 | 3706155.0895 | 3222811.9535 | 3089436.3432 | 2759509.6933 | 2507865.0233 | 2389162.6546 | 2334303.1248 | 2322404.6192 | 2369840.0516 | 2396495.6082 | 2363123.9935 | 2325409.8258 | 2313860.4546 | 2230579.0158 | 2144315.0998 | 2024027.5485 | 1944566.8299 | 1785430.3231 | 1609618.37 | 1447406.0176 | 1257201.0986 | 1079063.0927 | 869925.8881 | 699883.8725 | 574130.1326 | 398076.2909 | 290490.6329 | 208940.8426 | 0 | 0 | 0 | 0 | 0 | 0 | 0 | 0 | 0 | 0 | 0 | 0 | 0 | 0 | 0 | 0 | 0 | 0 | 0 | 0 | 0 | 0 | 0 | 0 | 0 | 0 | 0 | 0 | 0 | 0 | 0 | 0 | 0 | 0 | 0 | 0 | 0 | 0 | 0 | 0 | 0 | 0 | 0
400 |  | 4370789.8673 | 4053676.4036 | 3666930.0203 | 3412526.0351 | 2978050.9375 | 2803492.1073 | 2627439.4666 | 2368020.1263 | 2411898.0114 | 2420468.5816 | 2507872.9632 | 2469642.7897 | 2343387.7133 | 2246697.9043 | 2283743.0025 | 2199205.0116 | 2150445.6597 | 2011817.9716 | 1953815.4091 | 1862282.5025 | 1652770.3264 | 1506754.9815 | 1277195.2123 | 1105139.338 | 928135.8176 | 753696.979 | 620810.2164 | 469807.4689 | 326070.3012 | 207848.1478 | 0 | 0 | 0 | 0 | 0 | 0 | 0 | 0 | 0 | 0 | 0 | 0 | 0 | 0 | 0 | 0 | 0 | 0 | 0 | 0 | 0 | 0 | 0 | 0 | 0 | 0 | 0 | 0 | 0 | 0 | 0 | 0 | 0 | 0 | 0 | 0 | 0 | 0 | 0 | 0 | 0 | 0 | 0
402 |  | 4180292.9812 | 3994930.8031 | 3928057.5374 | 3669713.024 | 3165853.0215 | 2859009.7669 | 2549024.8692 | 2515946.3768 | 2395074.623 | 2406108.3355 | 2466865.6733 | 2458648.7582 | 2416173.377 | 2300240.7017 | 2346415.7908 | 2202571.2163 | 2148663.1177 | 2079910.5956 | 2007905.8617 | 1865279.9827 | 1709389.844 | 1540922.7905 | 1342615.5893 | 1184093.7914 | 1008786.7739 | 822636.5038 | 663096.3214 | 488755.7496 | 370528.4404 | 257464.393 | 191703.341 | 0 | 0 | 0 | 0 | 0 | 0 | 0 | 0 | 0 | 0 | 0 | 0 | 0 | 0 | 0 | 0 | 0 | 0 | 0 | 0 | 0 | 0 | 0 | 0 | 0 | 0 | 0 | 0 | 0 | 0 | 0 | 0 | 0 | 0 | 0 | 0 | 0 | 0 | 0 | 0 | 0 | 0
404 |  | 4284907.2046 | 3984569.1698 | 3568306.0277 | 3319508.5572 | 3107145.6651 | 2854243.9562 | 2597055.9919 | 2435106.4412 | 2404439.4725 | 2473258.9393 | 2471653.9016 | 2484324.1941 | 2460381.5856 | 2439982.0159 | 2345225.0643 | 2301182.0056 | 2203495.0879 | 2146746.7997 | 2003953.1832 | 1900638.3236 | 1758813.0986 | 1584092.7348 | 1381172.0624 | 1220932.3667 | 1037441.9361 | 886896.4871 | 728156.2812 | 555060.6397 | 400807.9107 | 289887.1764 | 209252.4656 | 0 | 0 | 0 | 0 | 0 | 0 | 0 | 0 | 0 | 0 | 0 | 0 | 0 | 0 | 0 | 0 | 0 | 0 | 0 | 0 | 0 | 0 | 0 | 0 | 0 | 0 | 0 | 0 | 0 | 0 | 0 | 0 | 0 | 0 | 0 | 0 | 0 | 0 | 0 | 0 | 0 | 0
406 |  | 4586263.7223 | 4124296.9985 | 3896263.8506 | 3477707.7882 | 3070269.8817 | 2972428.7449 | 2580421.5708 | 2582187.8907 | 2494916.6946 | 2442893.9016 | 2558595.6888 | 2449728.1721 | 2499468.5806 | 2444745.3743 | 2284853.5869 | 2223016.2395 | 2177090.3461 | 2131549.9724 | 2065539.7792 | 1935422.8473 | 1803737.8472 | 1605036.2683 | 1467574.4017 | 1318303.8667 | 1121226.0332 | 944780.0584 | 774622.5083 | 601139.6821 | 465050.8393 | 325089.0854 | 236198.7308 | 157131.7805 | 0 | 0 | 0 | 0 | 0 | 0 | 0 | 0 | 0 | 0 | 0 | 0 | 0 | 0 | 0 | 0 | 0 | 0 | 0 | 0 | 0 | 0 | 0 | 0 | 0 | 0 | 0 | 0 | 0 | 0 | 0 | 0 | 0 | 0 | 0 | 0 | 0 | 0 | 0 | 0 | 0
408 |  | 4429505.3426 | 4322178.1116 | 3812455.2689 | 3677161.6224 | 3282478.9484 | 3013421.605 | 2705438.1303 | 2528953.8491 | 2610528.9936 | 2529667.2762 | 2457969.7295 | 2488497.5034 | 2481261.7737 | 2396954.3244 | 2374532.8824 | 2303788.1012 | 2228736.3364 | 2169942.5279 | 2090515.3451 | 2011169.3325 | 1832508.5025 | 1684737.9812 | 1500109.7077 | 1353672.4727 | 1139271.7541 | 1012099.3828 | 854980.1925 | 650157.8202 | 483468.0067 | 357002.9303 | 249845.3233 | 179155.2261 | 0 | 0 | 0 | 0 | 0 | 0 | 0 | 0 | 0 | 0 | 0 | 0 | 0 | 0 | 0 | 0 | 0 | 0 | 0 | 0 | 0 | 0 | 0 | 0 | 0 | 0 | 0 | 0 | 0 | 0 | 0 | 0 | 0 | 0 | 0 | 0 | 0 | 0 | 0 | 0 | 0
410 |  | 4306438.4062 | 4157936.4669 | 4094589.6821 | 3786285.3438 | 3339818.88 | 2965814.3213 | 2677848.224 | 2647660.0869 | 2584249.7001 | 2503674.2392 | 2505369.0071 | 2507777.5004 | 2463067.762 | 2362926.8002 | 2394016.6788 | 2312326.6473 | 2300621.4803 | 2221673.9778 | 2142747.4562 | 1972872.7425 | 1859863.7695 | 1754327.6853 | 1544061.7377 | 1390655.4684 | 1205492.1044 | 1072552.7908 | 866506.5168 | 709426.677 | 534393.4806 | 393541.5599 | 288776.0763 | 203459.0866 | 0 | 0 | 0 | 0 | 0 | 0 | 0 | 0 | 0 | 0 | 0 | 0 | 0 | 0 | 0 | 0 | 0 | 0 | 0 | 0 | 0 | 0 | 0 | 0 | 0 | 0 | 0 | 0 | 0 | 0 | 0 | 0 | 0 | 0 | 0 | 0 | 0 | 0 | 0 | 0 | 0
412 |  | 4347372.4369 | 4414215.4889 | 3996170.1385 | 3872168.4941 | 3466136.1631 | 3085575.0825 | 2703988.6687 | 2610406.6731 | 2665438.8877 | 2506462.6384 | 2664874.0335 | 2549528.4707 | 2489508.5766 | 2391581.0174 | 2369771.8461 | 2379175.5577 | 2276063.8861 | 2226980.6113 | 2099403.4902 | 2018855.3885 | 1885652.5429 | 1731424.7135 | 1613978.8661 | 1446155.395 | 1280033.5617 | 1136347.2382 | 928562.2576 | 745359.3313 | 574193.4608 | 416635.6104 | 313169.614 | 239095.045 | 153442.7741 | 0 | 0 | 0 | 0 | 0 | 0 | 0 | 0 | 0 | 0 | 0 | 0 | 0 | 0 | 0 | 0 | 0 | 0 | 0 | 0 | 0 | 0 | 0 | 0 | 0 | 0 | 0 | 0 | 0 | 0 | 0 | 0 | 0 | 0 | 0 | 0 | 0 | 0 | 0 | 0
414 |  | 4738107.643 | 4572376.4564 | 4006279.6205 | 4079008.3815 | 3436643.3934 | 3165752.0257 | 2665407.2351 | 2598161.41 | 2512660.9587 | 2593849.069 | 2522999.5109 | 2468359.0531 | 2458151.1926 | 2393172.83 | 2400307.0459 | 2360843.5094 | 2274479.381 | 2223907.9483 | 2162523.8052 | 2008696.1427 | 1949467.3116 | 1810070.7389 | 1660777.7977 | 1516519.273 | 1320444.4425 | 1228391.2462 | 994161.3852 | 797514.7771 | 629165.5462 | 458694.5668 | 349055.8853 | 242256.1024 | 168712.71 | 0 | 0 | 0 | 0 | 0 | 0 | 0 | 0 | 0 | 0 | 0 | 0 | 0 | 0 | 0 | 0 | 0 | 0 | 0 | 0 | 0 | 0 | 0 | 0 | 0 | 0 | 0 | 0 | 0 | 0 | 0 | 0 | 0 | 0 | 0 | 0 | 0 | 0 | 0 | 0
416 |  | 4551011.5579 | 4537497.6971 | 3975653.7661 | 3742280.5007 | 3405581.1025 | 3275390.2819 | 2965882.6866 | 2609960.7111 | 2699541.228 | 2646014.6816 | 2515074.1484 | 2566169.706 | 2544590.2817 | 2451178.7751 | 2375167.8913 | 2288453.2161 | 2352263.3501 | 2304249.2532 | 2176807.2468 | 2009248.4585 | 1972770.2805 | 1800535.1462 | 1703681.0773 | 1549897.5002 | 1402088.1708 | 1206306.3213 | 1063370.5406 | 853103.1657 | 653838.685 | 517708.476 | 366503.3142 | 271136.2215 | 195146.0321 | 146835.487 | 0 | 0 | 0 | 0 | 0 | 0 | 0 | 0 | 0 | 0 | 0 | 0 | 0 | 0 | 0 | 0 | 0 | 0 | 0 | 0 | 0 | 0 | 0 | 0 | 0 | 0 | 0 | 0 | 0 | 0 | 0 | 0 | 0 | 0 | 0 | 0 | 0 | 0 | 0
418 |  | 4688386.3952 | 4491285.8816 | 4237738.6981 | 3988643.9527 | 3576997.9227 | 3297247.1827 | 2917886.6316 | 2793755.4609 | 2651427.6752 | 2493265.0274 | 2648012.1758 | 2502101.2431 | 2493971.1234 | 2433025.7368 | 2389248.0861 | 2318044.8952 | 2324723.6436 | 2251393.715 | 2195349.2033 | 2113915.3714 | 2018140.1345 | 1834862.8986 | 1685768.6843 | 1575711.6289 | 1427830.5982 | 1278364.0592 | 1082370.2346 | 912919.2344 | 718753.6115 | 548475.9208 | 404889.745 | 300661.4186 | 214038.5744 | 168276.8138 | 0 | 0 | 0 | 0 | 0 | 0 | 0 | 0 | 0 | 0 | 0 | 0 | 0 | 0 | 0 | 0 | 0 | 0 | 0 | 0 | 0 | 0 | 0 | 0 | 0 | 0 | 0 | 0 | 0 | 0 | 0 | 0 | 0 | 0 | 0 | 0 | 0 | 0 | 0
420 |  | 4645361.4995 | 4392802.7053 | 4102233.5595 | 3737868.7468 | 3651777.7033 | 3111331.3977 | 3092860.7672 | 2863579.7702 | 2762414.9904 | 2646143.209 | 2594163.7944 | 2484200.2029 | 2564381.1298 | 2453507.1055 | 2399933.5811 | 2382433.2007 | 2360546.6526 | 2330094.565 | 2220257.5954 | 2154278.2593 | 2026648.2386 | 1911286.9091 | 1799454.5999 | 1579569.7807 | 1482290.3545 | 1314760.7168 | 1166845.8496 | 915841.6758 | 780501.2815 | 596661.3998 | 456318.329 | 346071.9845 | 237876.0887 | 170235.7285 | 0 | 0 | 0 | 0 | 0 | 0 | 0 | 0 | 0 | 0 | 0 | 0 | 0 | 0 | 0 | 0 | 0 | 0 | 0 | 0 | 0 | 0 | 0 | 0 | 0 | 0 | 0 | 0 | 0 | 0 | 0 | 0 | 0 | 0 | 0 | 0 | 0 | 0 | 0
422 |  | 4488627.0348 | 4460529.5248 | 4237957.5854 | 4085817.7991 | 3569015.2003 | 3409036.938 | 3051154.9609 | 2847435.9822 | 2642547.0122 | 2668162.2461 | 2618346.5738 | 2506922.8072 | 2488217.0838 | 2467837.1204 | 2448335.95 | 2358852.9904 | 2301978.34 | 2219128.1612 | 2276970.7488 | 2167960.1964 | 2011815.6305 | 1941938.1201 | 1826167.2756 | 1686532.3147 | 1492173.8795 | 1326709.8849 | 1236349.0281 | 995487.6702 | 810840.9816 | 631580.7544 | 473444.4569 | 365036.2046 | 260238.909 | 190744.3209 | 141839.7996 | 0 | 0 | 0 | 0 | 0 | 0 | 0 | 0 | 0 | 0 | 0 | 0 | 0 | 0 | 0 | 0 | 0 | 0 | 0 | 0 | 0 | 0 | 0 | 0 | 0 | 0 | 0 | 0 | 0 | 0 | 0 | 0 | 0 | 0 | 0 | 0 | 0 | 0
424 |  | 4446498.9777 | 4730178.6258 | 4379915.9402 | 4042711.4194 | 3632885.68 | 3253481.2065 | 2999325.0406 | 3005923.573 | 2762169.839 | 2689209.1355 | 2679739.3417 | 2526001.5057 | 2623268.3232 | 2384672.4286 | 2416255.2811 | 2384427.8114 | 2284807.9153 | 2264850.0051 | 2220207.1902 | 2184713.4592 | 2077028.1423 | 1965160.8717 | 1772382.3977 | 1673139.1036 | 1574875.8706 | 1424358.297 | 1282603.7109 | 1032241.1691 | 837922.5015 | 669323.6839 | 519589.9531 | 398277.3392 | 286727.0536 | 193558.5126 | 137167.1555 | 0 | 0 | 0 | 0 | 0 | 0 | 0 | 0 | 0 | 0 | 0 | 0 | 0 | 0 | 0 | 0 | 0 | 0 | 0 | 0 | 0 | 0 | 0 | 0 | 0 | 0 | 0 | 0 | 0 | 0 | 0 | 0 | 0 | 0 | 0 | 0 | 0 | 0
426 |  | 4713248.7307 | 4606150.1747 | 4546651.1579 | 4005890.0891 | 3690412.1899 | 3299997.8034 | 3056310.8316 | 2851498.9246 | 2788664.2364 | 2694959.3371 | 2678429.6954 | 2483321.0731 | 2584214.7292 | 2511472.5722 | 2324993.0137 | 2417754.518 | 2380767.2993 | 2262518.1121 | 2257453.562 | 2178410.5949 | 2071712.505 | 1983631.1071 | 1856658.6562 | 1746212.9156 | 1552061.6423 | 1399265.2654 | 1258163.4093 | 1115572.1362 | 891138.2758 | 691231.5196 | 574531.6183 | 416946.4942 | 306757.6361 | 234511.9914 | 166100.1521 | 125606.6911 | 0 | 0 | 0 | 0 | 0 | 0 | 0 | 0 | 0 | 0 | 0 | 0 | 0 | 0 | 0 | 0 | 0 | 0 | 0 | 0 | 0 | 0 | 0 | 0 | 0 | 0 | 0 | 0 | 0 | 0 | 0 | 0 | 0 | 0 | 0 | 0 | 0
428 |  | 4654833.2899 | 4688117.8979 | 4525096.0308 | 4117719.4916 | 3783276.629 | 3447772.0022 | 3121670.4274 | 2909899.5598 | 2850888.8604 | 2741931.2468 | 2639491.5056 | 2542855.9094 | 2586132.3736 | 2391800.9621 | 2407553.1723 | 2326610.7634 | 2351243.1672 | 2256850.1106 | 2209718.1543 | 2210886.3299 | 2119028.0318 | 2013323.0856 | 1869478.0867 | 1763043.8378 | 1596106.6979 | 1420703.2236 | 1376776.1987 | 1099316.007 | 960281.7187 | 772402.9882 | 590287.1824 | 455097.9581 | 337176.5991 | 246474.1273 | 184110.077 | 142049.9068 | 0 | 0 | 0 | 0 | 0 | 0 | 0 | 0 | 0 | 0 | 0 | 0 | 0 | 0 | 0 | 0 | 0 | 0 | 0 | 0 | 0 | 0 | 0 | 0 | 0 | 0 | 0 | 0 | 0 | 0 | 0 | 0 | 0 | 0 | 0 | 0 | 0
430 |  | 4839192.1132 | 4903965.6351 | 4465385.0456 | 4163077.7427 | 3764044.6765 | 3561308.663 | 3336054.789 | 3010239.4938 | 2855835.8014 | 2691661.8733 | 2621491.3353 | 2568160.3453 | 2558709.7875 | 2392084.4976 | 2387324.5793 | 2389109.9884 | 2323737.7371 | 2295619.7133 | 2264319.2119 | 2145907.8461 | 2142287.6444 | 2053894.0269 | 1882747.105 | 1795457.094 | 1652878.4224 | 1520096.001 | 1384026.3732 | 1183711.2769 | 994555.3937 | 805959.3172 | 611454.1077 | 479816.0942 | 384793.6105 | 285946.5966 | 203413.9322 | 161397.4555 | 0 | 0 | 0 | 0 | 0 | 0 | 0 | 0 | 0 | 0 | 0 | 0 | 0 | 0 | 0 | 0 | 0 | 0 | 0 | 0 | 0 | 0 | 0 | 0 | 0 | 0 | 0 | 0 | 0 | 0 | 0 | 0 | 0 | 0 | 0 | 0 | 0
432 |  | 5000201.3527 | 4524419.847 | 4311076.8142 | 4284676.479 | 4073302.4506 | 3535735.2584 | 3269261.3272 | 2979762.104 | 2873543.2025 | 2680077.6785 | 2642963.9068 | 2673000.4555 | 2612223.1054 | 2427743.785 | 2337140.2103 | 2383190.84 | 2321809.0614 | 2269474.5368 | 2262031.811 | 2181629.5374 | 2134545.7805 | 2062804.1324 | 1899884.6392 | 1782004.8806 | 1670955.8316 | 1545328.6 | 1406817.1984 | 1240451.6727 | 1071667.7372 | 829328.5731 | 682590.0641 | 535023.3626 | 384777.5281 | 317136.7789 | 225883.523 | 170581.1927 | 124829.1232 | 0 | 0 | 0 | 0 | 0 | 0 | 0 | 0 | 0 | 0 | 0 | 0 | 0 | 0 | 0 | 0 | 0 | 0 | 0 | 0 | 0 | 0 | 0 | 0 | 0 | 0 | 0 | 0 | 0 | 0 | 0 | 0 | 0 | 0 | 0 | 0
434 |  | 4687962.5117 | 4504482.136 | 4486376.1405 | 4156356.7586 | 3932288.9298 | 3595431.5839 | 3227406.607 | 3201732.4954 | 2826020.1718 | 2750918.0187 | 2675881.0135 | 2642829.6237 | 2484804.8445 | 2453621.0046 | 2371651.8105 | 2338130.726 | 2258327.5874 | 2326191.045 | 2227360.6399 | 2182998.0973 | 2138732.7227 | 2050170.461 | 1976487.0699 | 1837199.2583 | 1717690.38 | 1586182.9969 | 1437715.8782 | 1261915.0898 | 1077455.4698 | 846488.5194 | 688592.1537 | 551487.569 | 442161.2575 | 339137.9765 | 233689.2426 | 185132.6754 | 138310.0176 | 0 | 0 | 0 | 0 | 0 | 0 | 0 | 0 | 0 | 0 | 0 | 0 | 0 | 0 | 0 | 0 | 0 | 0 | 0 | 0 | 0 | 0 | 0 | 0 | 0 | 0 | 0 | 0 | 0 | 0 | 0 | 0 | 0 | 0 | 0 | 0
436 |  | 4689104.5174 | 4402215.932 | 4687910.0186 | 4227575.1094 | 3974004.5241 | 3474228.7655 | 3224491.346 | 3112478.9355 | 2916032.23 | 2700088.8807 | 2640730.9117 | 2471209.0232 | 2610164.7333 | 2378800.2305 | 2354778.0279 | 2368354.2617 | 2341542.846 | 2297867.488 | 2267697.0777 | 2201345.245 | 2137417.514 | 2074937.6653 | 1931430.8252 | 1806125.7354 | 1667055.8815 | 1564597.389 | 1448278.9874 | 1331409.3535 | 1111456.3404 | 878092.9123 | 716880.831 | 572929.4231 | 474604.7321 | 362230.5025 | 257739.4066 | 205841.8532 | 149460.2884 | 107169.9164 | 0 | 0 | 0 | 0 | 0 | 0 | 0 | 0 | 0 | 0 | 0 | 0 | 0 | 0 | 0 | 0 | 0 | 0 | 0 | 0 | 0 | 0 | 0 | 0 | 0 | 0 | 0 | 0 | 0 | 0 | 0 | 0 | 0 | 0 | 0
438 |  | 4951528.6325 | 4612881.7605 | 4555592.0891 | 4366181.9724 | 3917086.1994 | 3522848.9836 | 3278969.4638 | 3230261.6811 | 2897645.5935 | 2708673.3034 | 2656034.3849 | 2577640.9521 | 2552487.3937 | 2405648.6168 | 2444084.9134 | 2318308.2803 | 2293912.724 | 2286387.5419 | 2195013.6614 | 2205837.0212 | 2168066.1134 | 2042387.8898 | 1963861.0201 | 1873877.6284 | 1775246.9308 | 1640946.4786 | 1505821.9536 | 1313211.2141 | 1125757.7197 | 945919.987 | 780310.204 | 620711.6587 | 497665.6704 | 375683.901 | 305650.8364 | 223235.3458 | 173490.3314 | 135072.4152 | 0 | 0 | 0 | 0 | 0 | 0 | 0 | 0 | 0 | 0 | 0 | 0 | 0 | 0 | 0 | 0 | 0 | 0 | 0 | 0 | 0 | 0 | 0 | 0 | 0 | 0 | 0 | 0 | 0 | 0 | 0 | 0 | 0 | 0 | 0
440 |  | 4760344.6341 | 5057931.899 | 4498467.9642 | 4168524.583 | 3938591.5835 | 3657017.0104 | 3512912.8667 | 3089782.7595 | 2889591.557 | 2810913.8594 | 2641621.383 | 2608847.4002 | 2498168.0944 | 2397172.2618 | 2368395.4945 | 2320127.4685 | 2353405.2435 | 2230723.2696 | 2270999.2558 | 2203278.3058 | 2131070.7701 | 2060158.3689 | 1925034.4697 | 1898585.4452 | 1779618.7677 | 1649693.9837 | 1522169.9901 | 1385484.5015 | 1231336.7247 | 964523.3901 | 795558.4766 | 622683.7781 | 534929.4981 | 401654.9805 | 311858.6849 | 248394.9218 | 179224.0504 | 145933.5187 | 0 | 0 | 0 | 0 | 0 | 0 | 0 | 0 | 0 | 0 | 0 | 0 | 0 | 0 | 0 | 0 | 0 | 0 | 0 | 0 | 0 | 0 | 0 | 0 | 0 | 0 | 0 | 0 | 0 | 0 | 0 | 0 | 0 | 0 | 0
442 |  | 4499314.4651 | 4521070.5996 | 4540505.9877 | 4185066.0642 | 3958029.5228 | 3752729.3507 | 3362212.3023 | 3110852.9302 | 2944350.5992 | 2854697.3226 | 2690502.6171 | 2602395.0795 | 2501875.8933 | 2382937.0613 | 2356094.4109 | 2311403.141 | 2311250.0138 | 2269755.621 | 2203813.1524 | 2164954.505 | 2170536.7283 | 2035378.3257 | 1968613.8601 | 1853672.3745 | 1758683.1121 | 1692588.3241 | 1579547.0323 | 1386290.3568 | 1158518.2529 | 1018549.9891 | 847157.8374 | 668346.3529 | 565977.4868 | 448849.6287 | 345160.824 | 265619.3566 | 202051.0972 | 165326.7715 | 122900.7514 | 0 | 0 | 0 | 0 | 0 | 0 | 0 | 0 | 0 | 0 | 0 | 0 | 0 | 0 | 0 | 0 | 0 | 0 | 0 | 0 | 0 | 0 | 0 | 0 | 0 | 0 | 0 | 0 | 0 | 0 | 0 | 0 | 0 | 0
444 |  | 4698759.9887 | 4513645.4357 | 4414480.1679 | 4038171.8181 | 3791782.0799 | 3749090.0257 | 3360833.9472 | 3144127.3929 | 2895903.7804 | 2828955.4246 | 2694516.6889 | 2489524.5798 | 2464805.8353 | 2429654.9036 | 2372026.8376 | 2331799.9658 | 2285589.9919 | 2220770.8157 | 2217532.3486 | 2208717.2136 | 2104911.853 | 2087325.5632 | 1987325.3438 | 1881148.1688 | 1756105.714 | 1720031.9917 | 1586838.0082 | 1409153.7753 | 1222648.9825 | 1094386.0875 | 857276.3468 | 702474.5771 | 596827.1512 | 467058.561 | 393493.0275 | 288239.7764 | 227693.5336 | 174459.2724 | 129263.174 | 0 | 0 | 0 | 0 | 0 | 0 | 0 | 0 | 0 | 0 | 0 | 0 | 0 | 0 | 0 | 0 | 0 | 0 | 0 | 0 | 0 | 0 | 0 | 0 | 0 | 0 | 0 | 0 | 0 | 0 | 0 | 0 | 0 | 0
446 |  | 4658109.889 | 4503055.4917 | 4287855.6187 | 4176524.8169 | 4179417.1148 | 3745214.0421 | 3394232.4061 | 3206862.153 | 2936168.5268 | 2838162.8249 | 2799831.3204 | 2557408.084 | 2454232.7554 | 2464808.1175 | 2327533.862 | 2235955.9767 | 2216576.8045 | 2268821.1452 | 2165670.9846 | 2130486.4859 | 2134465.0474 | 2071033.673 | 1977317.0253 | 1858414.5785 | 1796822.3712 | 1744818.4415 | 1541670.1116 | 1399388.8911 | 1283345.7522 | 1048800.5065 | 890024.7986 | 732375.6747 | 594608.4172 | 494226.5993 | 395082.904 | 303460.6085 | 242470.8253 | 185793.3742 | 137695.3171 | 109535.1793 | 0 | 0 | 0 | 0 | 0 | 0 | 0 | 0 | 0 | 0 | 0 | 0 | 0 | 0 | 0 | 0 | 0 | 0 | 0 | 0 | 0 | 0 | 0 | 0 | 0 | 0 | 0 | 0 | 0 | 0 | 0 | 0 | 0
448 |  | 4476955.9154 | 4647748.1083 | 4444472.5201 | 4168700.358 | 4048530.66 | 3656007.1011 | 3500932.495 | 3363212.9778 | 3074448.4157 | 2815850.3439 | 2625231.0603 | 2557338.6546 | 2458515.7463 | 2407493.739 | 2313461.8861 | 2343746.8526 | 2300892.4481 | 2171795.9108 | 2182353.5043 | 2145649.5273 | 2116103.9115 | 2048747.7845 | 1929557.9948 | 1897185.8825 | 1795259.4491 | 1704174.8024 | 1638074.7439 | 1459714.4595 | 1289304.1879 | 1113861.114 | 959015.0211 | 796353.9345 | 639513.0856 | 515981.9717 | 422534.1173 | 320232.9083 | 260342.9968 | 198570.4536 | 144959.8626 | 127805.8545 | 0 | 0 | 0 | 0 | 0 | 0 | 0 | 0 | 0 | 0 | 0 | 0 | 0 | 0 | 0 | 0 | 0 | 0 | 0 | 0 | 0 | 0 | 0 | 0 | 0 | 0 | 0 | 0 | 0 | 0 | 0 | 0 | 0
450 |  | 4583962.2311 | 4432281.0129 | 4623350.6812 | 4049958.5419 | 4195808.8178 | 3581983.3027 | 3347497.7971 | 3229097.2939 | 2963073.7068 | 2747389.2163 | 2797754.9129 | 2523138.4354 | 2430960.7826 | 2276856.1525 | 2258516.2404 | 2222371.2962 | 2281449.5503 | 2196117.7439 | 2206847.9214 | 2172450.4236 | 2100493.2278 | 2041781.2503 | 1969523.7675 | 1873467.8011 | 1776216.658 | 1727204.2202 | 1610135.9242 | 1476768.8636 | 1295309.7825 | 1142173.2759 | 993830.7432 | 785235.9042 | 674968.8223 | 566866.7932 | 446367.9909 | 363487.4136 | 285995.9514 | 220260.6464 | 173193.2616 | 132603.1736 | 0 | 0 | 0 | 0 | 0 | 0 | 0 | 0 | 0 | 0 | 0 | 0 | 0 | 0 | 0 | 0 | 0 | 0 | 0 | 0 | 0 | 0 | 0 | 0 | 0 | 0 | 0 | 0 | 0 | 0 | 0 | 0 | 0
452 |  | 4476240.7764 | 4457433.7251 | 4705324.4536 | 4225010.0146 | 3898323.7801 | 3761237.6789 | 3377872.1363 | 3210459.9809 | 2989463.6886 | 2843726.1767 | 2652144.7959 | 2534066.1743 | 2415352.2265 | 2368256.1368 | 2236679.367 | 2179821.2779 | 2197759.5305 | 2162877.7491 | 2194486.5291 | 2081940.7474 | 2097851.5686 | 1960386.0762 | 1930113.9078 | 1899117.4222 | 1782968.2684 | 1706267.588 | 1645892.0585 | 1472298.7133 | 1318836.4529 | 1144554.8863 | 972853.9492 | 808164.7966 | 708814.8547 | 562973.6555 | 468456.3915 | 393887.4759 | 314103.9697 | 233087.2674 | 187588.7916 | 132096.5988 | 117347.6359 | 0 | 0 | 0 | 0 | 0 | 0 | 0 | 0 | 0 | 0 | 0 | 0 | 0 | 0 | 0 | 0 | 0 | 0 | 0 | 0 | 0 | 0 | 0 | 0 | 0 | 0 | 0 | 0 | 0 | 0 | 0 | 0
454 |  | 4417897.8837 | 4517935.5416 | 4420786.8815 | 4358778.6163 | 3987400.603 | 3732872.5035 | 3386655.933 | 3224823.8109 | 3139061.55 | 2827517.7993 | 2693038.7308 | 2530112.1295 | 2430265.3173 | 2311719.1646 | 2275654.1093 | 2219700.3096 | 2279440.2042 | 2174369.3999 | 2156752.3733 | 2090296.4286 | 2070229.3765 | 2030680.9621 | 1888208.9704 | 1853919.9761 | 1843390.2714 | 1734154.5585 | 1636294.4404 | 1522933.5986 | 1306348.8021 | 1153925.3643 | 996837.9236 | 839233.9912 | 710446.3421 | 602864.0649 | 465303.714 | 397771.8884 | 331712.6842 | 246753.743 | 198848.7915 | 155142.877 | 113643.8562 | 0 | 0 | 0 | 0 | 0 | 0 | 0 | 0 | 0 | 0 | 0 | 0 | 0 | 0 | 0 | 0 | 0 | 0 | 0 | 0 | 0 | 0 | 0 | 0 | 0 | 0 | 0 | 0 | 0 | 0 | 0 | 0
456 |  | 4566129.4456 | 4514907.8654 | 4432071.2651 | 4218057.4351 | 4008256.1965 | 3721599.1798 | 3304348.0342 | 3301423.1999 | 3036791.6858 | 2835130.4958 | 2550815.3035 | 2544713.2623 | 2355963.0486 | 2271795.5402 | 2220602.4456 | 2151270.1174 | 2220067.2324 | 2185491.1204 | 2170588.612 | 2094427.4013 | 2037296.1873 | 2017621.6958 | 1884486.3135 | 1876042.8402 | 1812031.7085 | 1745906.3186 | 1715651.6735 | 1514840.545 | 1387022.4919 | 1165702.0124 | 1040686.3565 | 887461.0169 | 748212.2529 | 601085.4143 | 518034.8582 | 448111.8473 | 341268.139 | 289783.6647 | 207572.6649 | 167037.0664 | 128080.9905 | 96467.2458 | 0 | 0 | 0 | 0 | 0 | 0 | 0 | 0 | 0 | 0 | 0 | 0 | 0 | 0 | 0 | 0 | 0 | 0 | 0 | 0 | 0 | 0 | 0 | 0 | 0 | 0 | 0 | 0 | 0 | 0 | 0
458 |  | 0 | 4545301.7314 | 4737292.6479 | 4005806.441 | 3805706.2426 | 3657001.8087 | 3533280.3229 | 3335804.1621 | 2998607.5737 | 2797394.4677 | 2623791.8083 | 2532441.4609 | 2462300.5321 | 2242954.1516 | 2242014.5869 | 2127645.0986 | 2060692.1103 | 2096822.8209 | 2096426.3266 | 2038540.4888 | 1977829.1262 | 2005471.0633 | 1906456.4004 | 1870542.6364 | 1797477.0329 | 1744198.1166 | 1680041.5507 | 1523593.9171 | 1346826.2231 | 1170058.5964 | 1000880.6994 | 918115.9698 | 768531.1882 | 607851.4314 | 544415.5057 | 448612.1226 | 373100.8015 | 287297.2789 | 229245.2251 | 183362.8731 | 129630.1473 | 118524.6064 | 0 | 0 | 0 | 0 | 0 | 0 | 0 | 0 | 0 | 0 | 0 | 0 | 0 | 0 | 0 | 0 | 0 | 0 | 0 | 0 | 0 | 0 | 0 | 0 | 0 | 0 | 0 | 0 | 0 | 0 | 0
460 |  | 0 | 4372988.1644 | 4298060.1555 | 4064543.6453 | 3836757.6849 | 3696117.3777 | 3412500.4584 | 3199673.2131 | 3012723.282 | 2859782.5003 | 2632764.1968 | 2488003.3591 | 2382656.1222 | 2221332.8821 | 2141964.2252 | 2114676.3876 | 2150292.2201 | 2058360.06 | 2093090.2799 | 2079539.534 | 1995322.6978 | 1960647.35 | 1883424.661 | 1907656.8694 | 1832661.9942 | 1736177.5981 | 1690784.6301 | 1518663.2038 | 1395900.1259 | 1197745.1569 | 1051368.7761 | 894191.0533 | 797645.5275 | 675794.6768 | 551155.3362 | 444529.7486 | 380515.5143 | 309985.161 | 253956.0482 | 198060.3253 | 143562.7941 | 114712.3806 | 0 | 0 | 0 | 0 | 0 | 0 | 0 | 0 | 0 | 0 | 0 | 0 | 0 | 0 | 0 | 0 | 0 | 0 | 0 | 0 | 0 | 0 | 0 | 0 | 0 | 0 | 0 | 0 | 0 | 0 | 0
462 |  | 0 | 4531353.1712 | 4411869.2017 | 4362686.8488 | 3843830.5451 | 3715020.6491 | 3528210.5324 | 3185969.6763 | 3101897.1725 | 2923692.7794 | 2672294.735 | 2458442.0925 | 2360070.564 | 2225996.2062 | 2207631.2462 | 2138440.2821 | 2064934.467 | 1980989.5857 | 2067943.6604 | 2042541.0622 | 1973049.7148 | 1925591.4905 | 1853443.2335 | 1846207.9437 | 1752803.6444 | 1743708.3065 | 1656138.8621 | 1577419.3638 | 1373336.6763 | 1219129.4393 | 1087718.4604 | 942774.7315 | 793628.5103 | 720590.6547 | 576365.0577 | 486967.0569 | 402579.6063 | 328905.2221 | 274812.79 | 214645.9166 | 154810.7225 | 120529.0597 | 101279.3552 | 0 | 0 | 0 | 0 | 0 | 0 | 0 | 0 | 0 | 0 | 0 | 0 | 0 | 0 | 0 | 0 | 0 | 0 | 0 | 0 | 0 | 0 | 0 | 0 | 0 | 0 | 0 | 0 | 0 | 0
464 |  | 0 | 4250063.6759 | 4140978.3663 | 4034791.8743 | 3865133.4205 | 3616552.6822 | 3449417.787 | 3197880.1393 | 2990469.1391 | 2735614.5153 | 2605490.1775 | 2410531.114 | 2242172.4221 | 2294564.517 | 2207432.1674 | 2081255.4741 | 2039016.5896 | 2041312.8871 | 2017776.2499 | 1940682.0001 | 1988855.0571 | 1946482.7383 | 1873477.8886 | 1794151.1152 | 1773975.4422 | 1721198.4872 | 1657199.948 | 1553216.3814 | 1387919.2772 | 1229482.1394 | 1106307.1423 | 952404.2997 | 885468.2812 | 724924.4733 | 586747.6178 | 491748.6342 | 423628.7976 | 339277.6173 | 270187.6539 | 220502.1789 | 180260.3309 | 138834.3474 | 104010.6751 | 0 | 0 | 0 | 0 | 0 | 0 | 0 | 0 | 0 | 0 | 0 | 0 | 0 | 0 | 0 | 0 | 0 | 0 | 0 | 0 | 0 | 0 | 0 | 0 | 0 | 0 | 0 | 0 | 0 | 0
466 |  | 0 | 4134276.0297 | 4275256.6279 | 4107523.0437 | 3956414.141 | 3686647.4494 | 3302558.0991 | 3249035.0215 | 2917730.8571 | 2760882.355 | 2531396.0135 | 2363295.9721 | 2310242.4169 | 2217458.273 | 2149554.9852 | 2066820.8619 | 2025750.2264 | 2014627.8778 | 1977401.9908 | 1955652.9387 | 1935157.1791 | 1901856.8702 | 1766307.9294 | 1824676.743 | 1744671.5446 | 1717448.8007 | 1645815.8961 | 1554273.8088 | 1406661.8103 | 1226878.6574 | 1109732.7864 | 930380.9638 | 809826.4664 | 725590.418 | 591453.5017 | 522239.204 | 437360.5362 | 362981.3924 | 292513.1836 | 243425.0313 | 184313.0676 | 133153.0532 | 113616.2055 | 87344.8556 | 0 | 0 | 0 | 0 | 0 | 0 | 0 | 0 | 0 | 0 | 0 | 0 | 0 | 0 | 0 | 0 | 0 | 0 | 0 | 0 | 0 | 0 | 0 | 0 | 0 | 0 | 0 | 0 | 0
468 |  | 0 | 0 | 4021074.1078 | 4120996.2279 | 3836468.0838 | 3546713.7819 | 3302018.3432 | 3216342.7596 | 2942060.9982 | 2713754.5908 | 2666914.2993 | 2328277.2666 | 2300192.3956 | 2149131.0357 | 2058689.6096 | 1992216.7743 | 1938445.7426 | 1950483.4048 | 1985589.4143 | 1943156.3968 | 1894900.9024 | 1879789.0208 | 1760564.8688 | 1770297.7049 | 1726186.9622 | 1731332.1298 | 1623350.045 | 1549576.8795 | 1408011.377 | 1228249.6242 | 1112094.3564 | 950585.4645 | 878176.2617 | 732038.0528 | 620842.5395 | 511569.5624 | 426092.1348 | 382310.8638 | 315374.9385 | 252963.9162 | 207078.9852 | 156656.4148 | 128564.3351 | 104902.9027 | 0 | 0 | 0 | 0 | 0 | 0 | 0 | 0 | 0 | 0 | 0 | 0 | 0 | 0 | 0 | 0 | 0 | 0 | 0 | 0 | 0 | 0 | 0 | 0 | 0 | 0 | 0 | 0 | 0
470 |  | 0 | 0 | 4285411.273 | 4100896.1923 | 3677221.3091 | 3548119.6822 | 3390525.0636 | 3182653.8097 | 3020803.3514 | 2621361.1257 | 2457940.1378 | 2455495.3077 | 2278195.9475 | 2142489.6801 | 2029679.3648 | 1965351.3894 | 1986900.543 | 1961477.8888 | 1956675.4561 | 1908145.1091 | 1857585.3394 | 1832592.1153 | 1809154.1351 | 1749667.438 | 1730344.1593 | 1726270.4817 | 1653785.8207 | 1538328.4164 | 1398857.7433 | 1214961.0444 | 1095511.2366 | 998721.5553 | 892752.5074 | 768043.5495 | 608674.6515 | 552711.4242 | 477383.6149 | 391050.3257 | 344232.9706 | 256769.4631 | 215722.1808 | 169624.369 | 136779.5971 | 99628.1019 | 0 | 0 | 0 | 0 | 0 | 0 | 0 | 0 | 0 | 0 | 0 | 0 | 0 | 0 | 0 | 0 | 0 | 0 | 0 | 0 | 0 | 0 | 0 | 0 | 0 | 0 | 0 | 0 | 0
472 |  | 0 | 0 | 4248872.915 | 3925125.8961 | 3709423.786 | 3615973.3603 | 3406292.2753 | 3179033.1267 | 2943154.5143 | 2618647.9404 | 2606448.7227 | 2450529.4658 | 2181526.9393 | 2086631.8719 | 2000290.4016 | 1951942.8014 | 1984385.0241 | 1904500.5905 | 1878238.4882 | 1872418.2108 | 1856856.7609 | 1829897.4101 | 1755771.8634 | 1710181.1147 | 1687656.813 | 1660432.8843 | 1622861.9671 | 1522044.0508 | 1387104.8933 | 1269990.9835 | 1120085.7336 | 962746.2516 | 840794.2621 | 732714.2276 | 662963.9998 | 579424.171 | 495617.334 | 423408.8569 | 343539.7862 | 269455.377 | 229585.3861 | 185846.9637 | 145452.0048 | 122846.9516 | 103672.0258 | 0 | 0 | 0 | 0 | 0 | 0 | 0 | 0 | 0 | 0 | 0 | 0 | 0 | 0 | 0 | 0 | 0 | 0 | 0 | 0 | 0 | 0 | 0 | 0 | 0 | 0 | 0 | 0
474 |  | 0 | 0 | 4109145.8378 | 3853607.7167 | 3627535.6562 | 3557423.4273 | 3148993.5749 | 3161962.6484 | 2892103.2341 | 2660639.9219 | 2399523.8404 | 2352697.5265 | 2191925.3159 | 2093789.3631 | 2097229.0163 | 1924458.5705 | 1942565.7808 | 1932568.163 | 1827108.6206 | 1790294.8046 | 1879363.8305 | 1774221.1086 | 1770385.6134 | 1689560.562 | 1709998.2184 | 1677797.753 | 1602910.8384 | 1524814.8264 | 1404700.5231 | 1272436.9891 | 1150705.884 | 984389.5667 | 874101.7094 | 787428.1398 | 681384.7742 | 580714.7865 | 497817.1013 | 435433.2762 | 353031.3125 | 303585.0762 | 240122.2849 | 187995.0493 | 155804.9773 | 127555.5264 | 94858.5285 | 0 | 0 | 0 | 0 | 0 | 0 | 0 | 0 | 0 | 0 | 0 | 0 | 0 | 0 | 0 | 0 | 0 | 0 | 0 | 0 | 0 | 0 | 0 | 0 | 0 | 0 | 0 | 0
476 |  | 0 | 0 | 3839677.0624 | 3768850.1105 | 3631161.4632 | 3384702.5964 | 3383756.6405 | 3178558.2842 | 2883876.8266 | 2713947.0155 | 2429150.6942 | 2348818.0224 | 2172368.9815 | 1976761.1968 | 1950964.2391 | 1923830.7305 | 1907905.3649 | 1922158.7024 | 1834470.5786 | 1829433.6061 | 1795923.9919 | 1814998.0807 | 1684726.7336 | 1707644.0613 | 1674319.948 | 1638480.498 | 1607469.9568 | 1505132.6835 | 1378162.2235 | 1249870.4401 | 1104575.6275 | 1005196.0847 | 892954.8555 | 795184.8502 | 659085.0027 | 582076.7826 | 483385.1223 | 420977.7762 | 376074.088 | 298829.2963 | 269994.9661 | 213009.3958 | 171413.9219 | 132577.85 | 105684.5604 | 88074.7318 | 0 | 0 | 0 | 0 | 0 | 0 | 0 | 0 | 0 | 0 | 0 | 0 | 0 | 0 | 0 | 0 | 0 | 0 | 0 | 0 | 0 | 0 | 0 | 0 | 0 | 0 | 0
478 |  | 0 | 0 | 0 | 3604438.3544 | 3611422.1455 | 3431909.3 | 3214005.2273 | 3039248.1768 | 2954749.9798 | 2594334.4003 | 2430988.2021 | 2271227.308 | 2129014.2968 | 2012881.36 | 1975323.8767 | 1874729.0344 | 1886576.0932 | 1792863.4459 | 1750249.7232 | 1823782.1709 | 1772159.6797 | 1704083.0812 | 1694264.4771 | 1671396.1567 | 1680261.5417 | 1637099.2419 | 1656506.3804 | 1526840.7898 | 1352463.4506 | 1248712.2719 | 1101156.3367 | 964214.4902 | 886942.7636 | 793616.0166 | 713007.0345 | 592207.5574 | 563100.8513 | 443667.1979 | 367446.2771 | 302929.2975 | 270956.6477 | 211155.0248 | 167302.6035 | 136880.6947 | 111943.9137 | 88164.1354 | 0 | 0 | 0 | 0 | 0 | 0 | 0 | 0 | 0 | 0 | 0 | 0 | 0 | 0 | 0 | 0 | 0 | 0 | 0 | 0 | 0 | 0 | 0 | 0 | 0 | 0 | 0
480 |  | 0 | 0 | 0 | 3794539.1125 | 3391356.9672 | 3369156.0276 | 3298128.1602 | 2924013.7985 | 2765574.1444 | 2542850.2604 | 2514639.4189 | 2317236.7497 | 2074631.318 | 1962907.2553 | 1879574.2279 | 1847357.4738 | 1848775.2397 | 1845238.1856 | 1772598.0009 | 1764113.3166 | 1728948.0328 | 1677956.0365 | 1648457.0844 | 1645777.6575 | 1577658.2265 | 1585556.1122 | 1582357.5915 | 1458031.0545 | 1430043.5692 | 1231955.3561 | 1134227.3445 | 989110.5008 | 918985.5534 | 802694.7873 | 729065.3627 | 599647.0954 | 546586.9448 | 478166.4337 | 393289.6774 | 304233.8236 | 284335.1359 | 210637.2349 | 188972.6463 | 168808.0162 | 105698.9969 | 102509.648 | 0 | 0 | 0 | 0 | 0 | 0 | 0 | 0 | 0 | 0 | 0 | 0 | 0 | 0 | 0 | 0 | 0 | 0 | 0 | 0 | 0 | 0 | 0 | 0 | 0 | 0 | 0
482 |  | 0 | 0 | 0 | 3402324.0208 | 3460445.1673 | 3481461.7502 | 3050074.3944 | 2973963.0184 | 2917567.7478 | 2560286.7582 | 2363948.8247 | 2235852.4904 | 2078910.7246 | 2034186.9074 | 1869592.2669 | 1845137.5311 | 1852572.1994 | 1717230.6496 | 1742799.6563 | 1746520.8678 | 1630580.3007 | 1689537.9503 | 1647857.8558 | 1589586.8172 | 1572063.6281 | 1592078.604 | 1533962.3178 | 1468845.9955 | 1337899.4313 | 1231859.7732 | 1131834.0471 | 961664.1113 | 886425.5652 | 762214.4275 | 707797.2654 | 628443.1535 | 554807.0703 | 467701.1839 | 403357.1042 | 338432.9962 | 286746.88 | 227824.1986 | 193318.4476 | 163776.1959 | 121191.6838 | 102204.8227 | 105654.9392 | 0 | 0 | 0 | 0 | 0 | 0 | 0 | 0 | 0 | 0 | 0 | 0 | 0 | 0 | 0 | 0 | 0 | 0 | 0 | 0 | 0 | 0 | 0 | 0 | 0 | 0
484 |  | 0 | 0 | 0 | 3631373.6126 | 3471125.9015 | 3417249.401 | 3108850.7006 | 3094409.8096 | 2778359.526 | 2574209.1542 | 2344383.6946 | 2220494.0483 | 2078284.4414 | 1929219.8734 | 1958868.1719 | 1795209.3594 | 1699717.7984 | 1691273.3602 | 1708564.029 | 1628804.0786 | 1696908.7321 | 1584773.3962 | 1576307.5764 | 1613927.9005 | 1601268.2873 | 1536618.722 | 1512490.8894 | 1433331.2961 | 1321263.6159 | 1225089.4417 | 1110284.6098 | 980802.1974 | 904300.7718 | 773406.2992 | 700586.6055 | 623575.5445 | 569731.9638 | 468387.834 | 382947.2757 | 349990.5188 | 298008.6799 | 246487.0695 | 192146.576 | 176351.782 | 144419.1374 | 117963.9682 | 97147.9163 | 0 | 0 | 0 | 0 | 0 | 0 | 0 | 0 | 0 | 0 | 0 | 0 | 0 | 0 | 0 | 0 | 0 | 0 | 0 | 0 | 0 | 0 | 0 | 0 | 0 | 0
486 |  | 0 | 0 | 0 | 3731489.5404 | 3398926.0852 | 3127111.2809 | 3106219.9365 | 2931362.7856 | 2713630.5587 | 2524343.0934 | 2370449.0585 | 2086200.8711 | 2062582.4351 | 1991230.6037 | 1826371.9469 | 1774920.281 | 1739273.3886 | 1681383.0494 | 1663591.5204 | 1679609.9227 | 1650275.7486 | 1595634.7762 | 1565802.7797 | 1549426.8466 | 1515489.579 | 1515295.5604 | 1491483.6942 | 1430190.344 | 1336910.2514 | 1196643.5668 | 1112342.2741 | 978282.8815 | 880434.4935 | 803217.2194 | 714802.4603 | 618745.3263 | 564781.1641 | 476145.9374 | 411851.9905 | 361040.6281 | 310999.2566 | 261055.6092 | 215101.5924 | 188431.5594 | 150397.0207 | 127463.785 | 103389.9399 | 100988.5074 | 0 | 0 | 0 | 0 | 0 | 0 | 0 | 0 | 0 | 0 | 0 | 0 | 0 | 0 | 0 | 0 | 0 | 0 | 0 | 0 | 0 | 0 | 0 | 0 | 0
488 |  | 0 | 0 | 0 | 0 | 3399905.0101 | 3234252.1081 | 3067208.0954 | 2762925.7057 | 2688840.7952 | 2440926.3626 | 2293453.9051 | 2314471.1544 | 1945939.132 | 1891307.8036 | 1789041.7636 | 1745982.7891 | 1738506.8716 | 1723841.6051 | 1623697.5743 | 1673432.398 | 1573234.8464 | 1551170.2888 | 1505511.0445 | 1505555.183 | 1457744.3288 | 1512751.8102 | 1472520.4197 | 1387157.9521 | 1300023.7134 | 1215318.0095 | 1073587.5646 | 991881.9251 | 867333.9915 | 795060.1954 | 722415.2116 | 673781.8342 | 572982.2416 | 492194.1785 | 422036.3062 | 357766.6279 | 306275.0268 | 257930.2005 | 223796.7004 | 176445.3981 | 161278.824 | 131790.6151 | 107776.8696 | 88702.4706 | 0 | 0 | 0 | 0 | 0 | 0 | 0 | 0 | 0 | 0 | 0 | 0 | 0 | 0 | 0 | 0 | 0 | 0 | 0 | 0 | 0 | 0 | 0 | 0 | 0
490 |  | 0 | 0 | 0 | 0 | 3275871.9918 | 3296111.2873 | 3019277.5357 | 2913419.2404 | 2654588.2814 | 2509288.2344 | 2233916.0398 | 2057715.1952 | 1971183.0284 | 1811740.8977 | 1818715.4625 | 1821747.6718 | 1655174.3046 | 1618345.0769 | 1651048.5484 | 1614978.2195 | 1566982.0383 | 1575150.1372 | 1545150.415 | 1468869.2388 | 1508105.3965 | 1476599.1631 | 1448647.7466 | 1414492.9398 | 1261230.7561 | 1161140.0228 | 1088942.5825 | 990066.041 | 913338.6385 | 773493.4145 | 727468.1427 | 628426.9557 | 569717.3399 | 517717.7754 | 438061.1214 | 363234.3432 | 301258.7859 | 250031.7192 | 246395.9344 | 182759.4891 | 165105.7142 | 135420.4625 | 106285.0703 | 101266.6952 | 0 | 0 | 0 | 0 | 0 | 0 | 0 | 0 | 0 | 0 | 0 | 0 | 0 | 0 | 0 | 0 | 0 | 0 | 0 | 0 | 0 | 0 | 0 | 0 | 0
492 |  | 0 | 0 | 0 | 0 | 3331262.9668 | 3169900.3586 | 2949331.8455 | 2805580.0742 | 2669150.0245 | 2337602.3601 | 2325983.3122 | 2137657.7616 | 1953747.6881 | 1922580.9416 | 1715435.424 | 1698367.6631 | 1663124.6447 | 1570518.9675 | 1585735.7817 | 1565040.0671 | 1561035.2653 | 1567772.2035 | 1492516.6008 | 1491128.189 | 1470506.4537 | 1473016.4891 | 1392718.6046 | 1347148.5012 | 1271248.0297 | 1179046.4274 | 1068221.9788 | 986687.6007 | 882604.2636 | 795885.2436 | 745141.6896 | 642374.2885 | 563892.5118 | 503905.6326 | 444522.1475 | 378947.8851 | 346339.743 | 286438.9698 | 227883.737 | 208522.0098 | 173168.4861 | 135892.3559 | 121992.6783 | 87744.0938 | 81961.1372 | 0 | 0 | 0 | 0 | 0 | 0 | 0 | 0 | 0 | 0 | 0 | 0 | 0 | 0 | 0 | 0 | 0 | 0 | 0 | 0 | 0 | 0 | 0 | 0
494 |  | 0 | 0 | 0 | 0 | 3266703.1377 | 3102969.752 | 2906374.6401 | 2780656.7445 | 2491724.4513 | 2463615.3501 | 2363776.7065 | 2098133.6288 | 1916648.6268 | 1760374.3102 | 1784257.4422 | 1664698.4019 | 1640195.3931 | 1594674.5049 | 1527074.5089 | 1566538.6 | 1435355.3446 | 1460577.1137 | 1454741.515 | 1437723.698 | 1406903.9581 | 1403096.316 | 1428870.258 | 1358470.8456 | 1268749.4856 | 1162667.384 | 1077860.8792 | 965449.3289 | 871756.4497 | 763711.7284 | 715933.379 | 622949.8219 | 576031.2381 | 506843.5133 | 470732.6023 | 354732.0981 | 337952.3343 | 285346.5255 | 243261.2326 | 210527.5167 | 172481.5864 | 144940.2317 | 117699.7767 | 97922.381 | 90833.494 | 0 | 0 | 0 | 0 | 0 | 0 | 0 | 0 | 0 | 0 | 0 | 0 | 0 | 0 | 0 | 0 | 0 | 0 | 0 | 0 | 0 | 0 | 0 | 0
496 |  | 0 | 0 | 0 | 0 | 3216227.1101 | 2966579.7373 | 2886421.0074 | 2818835.0838 | 2693292.7235 | 2436644.8044 | 2150898.3966 | 2063942.0023 | 1899941.7189 | 1782443.5688 | 1637562.148 | 1662797.1876 | 1630361.4638 | 1551577.314 | 1528520.1569 | 1552687.0579 | 1484958.4021 | 1453357.9691 | 1440739.7351 | 1426171.0604 | 1360501.4618 | 1463848.6165 | 1378541.4625 | 1346052.627 | 1272280.4556 | 1149056.9331 | 1067008.2947 | 960149.5315 | 885470.8997 | 813036.4523 | 705308.5565 | 637851.2567 | 576834.9338 | 506495.5545 | 439227.0898 | 379067.6422 | 336231.0789 | 286424.0756 | 248320.7455 | 215178.6728 | 192702.7812 | 149952.8738 | 129595.9216 | 101570.6704 | 86818.8173 | 77849.2229 | 0 | 0 | 0 | 0 | 0 | 0 | 0 | 0 | 0 | 0 | 0 | 0 | 0 | 0 | 0 | 0 | 0 | 0 | 0 | 0 | 0 | 0 | 0
498 |  | 0 | 0 | 0 | 0 | 0 | 3050451.2724 | 2830294.2272 | 2564153.9092 | 2535115.1447 | 2356888.4409 | 2176238.1012 | 1971052.1345 | 1857257.7383 | 1739302.8115 | 1649461.2533 | 1623060.6902 | 1566202.0975 | 1492258.8985 | 1481812.4428 | 1450123.4219 | 1448964.1712 | 1432532.677 | 1386217.4213 | 1366647.7991 | 1378813.9406 | 1379632.5964 | 1368287.6223 | 1325449.5764 | 1232596.8968 | 1140677.5926 | 1061628.7202 | 961046.958 | 894752.278 | 775977.2882 | 715641.2842 | 664807.2991 | 586700.7249 | 504291.3778 | 453320.483 | 418541.3409 | 340972.4549 | 282181.8133 | 264009.9127 | 215198.6325 | 200726.0282 | 159539.808 | 131032.8796 | 128046.1444 | 84463.2691 | 77833.6643 | 0 | 0 | 0 | 0 | 0 | 0 | 0 | 0 | 0 | 0 | 0 | 0 | 0 | 0 | 0 | 0 | 0 | 0 | 0 | 0 | 0 | 0 | 0
500 |  | 0 | 0 | 0 | 0 | 0 | 2815264.0057 | 2873590.2494 | 2667046.4062 | 2486718.1751 | 2351126.187 | 2123514.4907 | 2046433.5255 | 1806886.4928 | 1707566.2122 | 1632267.7331 | 1528469.3756 | 1516252.0483 | 1451832.9499 | 1476258.3259 | 1445657.3047 | 1386764.914 | 1436097.0802 | 1424339.2951 | 1405046.0589 | 1374870.4751 | 1371257.6735 | 1309927.1236 | 1304748.2062 | 1168667.0493 | 1099949.0091 | 989058.1739 | 912136.6869 | 856608.9183 | 790219.4768 | 716149.1642 | 651141.1672 | 588557.6648 | 518481.0172 | 485113.3207 | 392495.934 | 353569.9761 | 294114.2643 | 262645.8158 | 222386.6867 | 193870.1555 | 171384.2699 | 138559.2857 | 118698.9859 | 102400.37 | 83015.449 | 0 | 0 | 0 | 0 | 0 | 0 | 0 | 0 | 0 | 0 | 0 | 0 | 0 | 0 | 0 | 0 | 0 | 0 | 0 | 0 | 0 | 0 | 0
502 |  | 0 | 0 | 0 | 0 | 0 | 3016363.6482 | 2745586.8502 | 2576002.1634 | 2427053.6872 | 2277429.3744 | 2076613.6004 | 1970628.1103 | 1749303.2624 | 1643910.3817 | 1588986.2289 | 1530343.5867 | 1481774.7481 | 1437960.6703 | 1449070.2938 | 1414048.1403 | 1355331.5096 | 1330581.3062 | 1350926.6963 | 1326840.7997 | 1312553.987 | 1282124.7453 | 1328829.4019 | 1269098.3524 | 1195090.3442 | 1076901.3005 | 1018379.9535 | 964430.7003 | 861665.3284 | 797281.0446 | 689106.4987 | 625909.7511 | 588928.7236 | 540896.8905 | 433513.2788 | 393612.6529 | 343938.7276 | 295656.2661 | 244118.3287 | 215059.3735 | 200845.7288 | 164213.8572 | 135127.9285 | 123988.8466 | 87878.99 | 81048.7618 | 67053.9097 | 0 | 0 | 0 | 0 | 0 | 0 | 0 | 0 | 0 | 0 | 0 | 0 | 0 | 0 | 0 | 0 | 0 | 0 | 0 | 0 | 0 | 0
504 |  | 0 | 0 | 0 | 0 | 0 | 2827308.8463 | 2719953.2931 | 2744781.6238 | 2339687.5676 | 2222765.4083 | 2250240.152 | 1958027.3022 | 1794269.5942 | 1656604.1767 | 1596955.4107 | 1578972.2909 | 1482915.1661 | 1457359.1195 | 1442590.0145 | 1329822.4141 | 1338640.5566 | 1304679.8645 | 1287338.7081 | 1289923.5435 | 1305335.5623 | 1320898.8138 | 1277892.1699 | 1261154.4015 | 1203275.6747 | 1049855.5876 | 977748.3253 | 914382.4313 | 852985.6254 | 772052.4419 | 696302.6136 | 602346.3675 | 574538.6074 | 526433.1114 | 483990.0662 | 408166.7325 | 340878.8467 | 292219.0586 | 273551.0955 | 226968.8016 | 185565.671 | 174803.0583 | 148728.9389 | 129608.46 | 108316.386 | 94744.6831 | 83982.9565 | 0 | 0 | 0 | 0 | 0 | 0 | 0 | 0 | 0 | 0 | 0 | 0 | 0 | 0 | 0 | 0 | 0 | 0 | 0 | 0 | 0 | 0
506 |  | 0 | 0 | 0 | 0 | 0 | 2776103.5091 | 2724530.0471 | 2581914.7874 | 2239001.5697 | 2167742.0292 | 2081396.857 | 1965038.3743 | 1699192.615 | 1513708.7158 | 1584226.6147 | 1468092.8279 | 1391201.8718 | 1378348.413 | 1395665.2707 | 1415741.7443 | 1329777.0849 | 1355906.3044 | 1252966.6223 | 1251038.7283 | 1274977.5381 | 1251958.664 | 1237605.7518 | 1186420.6476 | 1124417.3965 | 1061449.6633 | 974850.0464 | 916790.4333 | 834476.5575 | 757564.9914 | 685583.7235 | 645616.0832 | 571984.4991 | 507466.1472 | 485869.0225 | 411299.0306 | 361092.058 | 305364.8249 | 265423.5374 | 233808.8473 | 214762.1044 | 191449.4532 | 145215.2021 | 141138.851 | 110710.8911 | 96248.0356 | 87795.7136 | 63891.1202 | 0 | 0 | 0 | 0 | 0 | 0 | 0 | 0 | 0 | 0 | 0 | 0 | 0 | 0 | 0 | 0 | 0 | 0 | 0 | 0 | 0
508 |  | 0 | 0 | 0 | 0 | 0 | 0 | 2716166.2236 | 2495605.6113 | 2371713.4186 | 2187331.5197 | 1915493.192 | 1818828.1691 | 1763835.6227 | 1565971.0175 | 1484710.2491 | 1501521.4105 | 1402806.158 | 1315355.4955 | 1346478.7419 | 1380704.7236 | 1322911.3251 | 1240405.2529 | 1235209.3006 | 1278924.8139 | 1235786.7196 | 1233916.288 | 1183300.349 | 1202696.6807 | 1096722.329 | 1013431.7698 | 957620.7525 | 921753.5878 | 836966.6802 | 773294.4495 | 686448.9853 | 615176.5392 | 550726.3553 | 510547.0956 | 435877.6069 | 411130.4513 | 349376.2071 | 325192.0298 | 277319.4126 | 251220.4849 | 211821.4762 | 181072.0041 | 162454.4256 | 140823.8281 | 116664.1884 | 96731.6393 | 81713.3845 | 73076.2887 | 0 | 0 | 0 | 0 | 0 | 0 | 0 | 0 | 0 | 0 | 0 | 0 | 0 | 0 | 0 | 0 | 0 | 0 | 0 | 0 | 0
510 |  | 0 | 0 | 0 | 0 | 0 | 0 | 2410483.1159 | 2356408.4428 | 2283801.9264 | 2202746.3974 | 2000617.3757 | 1826325.8479 | 1628042.8369 | 1488150.0655 | 1470336.4609 | 1369748.1665 | 1388199.5039 | 1336840.5553 | 1346251.4187 | 1318376.0305 | 1294750.5253 | 1252787.5921 | 1240840.5533 | 1263061.0939 | 1241810.4241 | 1182016.8453 | 1210857.9616 | 1136683.4884 | 1088934.0102 | 1042745.2466 | 940740.7599 | 897011.4011 | 825066.047 | 760912.2809 | 671099.8503 | 629591.4479 | 574738.3583 | 516586.2579 | 457798.3485 | 434703.4759 | 365685.8417 | 344825.2483 | 288870.899 | 258901.8176 | 220929.3902 | 186579.435 | 160802.9276 | 144544.7371 | 121461.8545 | 97438.4844 | 88884.6407 | 70537.4158 | 0 | 0 | 0 | 0 | 0 | 0 | 0 | 0 | 0 | 0 | 0 | 0 | 0 | 0 | 0 | 0 | 0 | 0 | 0 | 0 | 0
512 |  | 0 | 0 | 0 | 0 | 0 | 0 | 2751026.6861 | 2448581.8017 | 2254789.0041 | 2192505.4562 | 1901745.0881 | 1692482.7619 | 1655927.8085 | 1497872.7981 | 1400234.993 | 1375293.569 | 1356982.3953 | 1297354.2799 | 1262947.2409 | 1198394.1945 | 1232209.5334 | 1179409.1295 | 1149071.3179 | 1158720.8514 | 1154059.6694 | 1218185.6289 | 1212232.1216 | 1149074.3816 | 1079917.9415 | 998851.6641 | 908880.2145 | 864200.9866 | 802463.872 | 719339.0108 | 680711.2151 | 628352.319 | 561654.2667 | 513008.5761 | 490076.0664 | 373651.2244 | 360502.4261 | 328622.9967 | 274746.8596 | 245575.2695 | 214843.8135 | 190544.2597 | 163549.1737 | 141453.0576 | 132321.9187 | 102038.7468 | 83628.7262 | 78027.7646 | 65579.7597 | 0 | 0 | 0 | 0 | 0 | 0 | 0 | 0 | 0 | 0 | 0 | 0 | 0 | 0 | 0 | 0 | 0 | 0 | 0 | 0
514 |  | 0 | 0 | 0 | 0 | 0 | 0 | 2592089.3909 | 2484312.457 | 2179811.8726 | 2118010.6938 | 1979526.037 | 1807293.176 | 1576264.3213 | 1492425.4652 | 1411698.3852 | 1366589.9663 | 1320375.5247 | 1280623.8123 | 1253237.8951 | 1178139.0803 | 1172191.5202 | 1203422.9349 | 1144691.7179 | 1179570.8384 | 1164760.5191 | 1159911.3525 | 1159224.1852 | 1124004.2485 | 1046952.3955 | 991257.3638 | 886099.4574 | 855070.9515 | 792958.4134 | 703620.7418 | 639810.7815 | 604125.4034 | 553702.6456 | 505644.2582 | 429403.0844 | 428841.9806 | 374178.9324 | 296696.0001 | 278602.368 | 253682.3423 | 217157.962 | 193955.0267 | 178467.6511 | 136917.1682 | 136384.5468 | 106481.6233 | 101754.5361 | 68239.125 | 64869.6148 | 0 | 0 | 0 | 0 | 0 | 0 | 0 | 0 | 0 | 0 | 0 | 0 | 0 | 0 | 0 | 0 | 0 | 0 | 0 | 0
516 |  | 0 | 0 | 0 | 0 | 0 | 0 | 2437047.5051 | 2318561.9132 | 2199352.5366 | 1989565.4309 | 1879844.3525 | 1799140.0889 | 1541230.8274 | 1424534.8136 | 1363664.7843 | 1272096.6846 | 1245746.6212 | 1275763.2539 | 1197196.0703 | 1219831.912 | 1225205.0417 | 1157979.4811 | 1133644.9628 | 1179753.7025 | 1113578.8119 | 1160511.5841 | 1135044.848 | 1062161.7675 | 1033655.1548 | 965138.839 | 900688.6653 | 869103.0326 | 785675.4316 | 686600.3646 | 638177.787 | 612055.2409 | 560866.3045 | 492314.6431 | 477373.9349 | 415321.6184 | 360532.3643 | 328449.2448 | 256437.6773 | 262353.5175 | 223783.4961 | 206168.0597 | 174681.9172 | 143082.0311 | 123781.9909 | 110515.6227 | 99243.8469 | 71383.0306 | 67174.03 | 59591.2893 | 0 | 0 | 0 | 0 | 0 | 0 | 0 | 0 | 0 | 0 | 0 | 0 | 0 | 0 | 0 | 0 | 0 | 0 | 0
518 |  | 0 | 0 | 0 | 0 | 0 | 0 | 0 | 2241778.203 | 2219186.1411 | 2056810.6988 | 1874710.4233 | 1689283.3632 | 1585772.2432 | 1430102.8082 | 1299064.6633 | 1320330.2798 | 1228727.8367 | 1245184.7946 | 1199591.9248 | 1197743.258 | 1207691.4373 | 1124721.9697 | 1065712.8029 | 1131028.6715 | 1064097.7056 | 1125972.3865 | 1106976.9184 | 1072888.0084 | 990903.0263 | 926975.1179 | 863902.864 | 816422.85 | 772062.2895 | 682166.5794 | 678265.4481 | 582377.4063 | 564196.2758 | 474794.5692 | 464319.7931 | 406322.0656 | 392006.4732 | 321271.1718 | 297377.2367 | 257081.0485 | 223802.6284 | 211216.689 | 166214.2183 | 173449.2415 | 140907.8257 | 119230.4062 | 103275.8014 | 81036.1923 | 66537.3858 | 58976.0932 | 0 | 0 | 0 | 0 | 0 | 0 | 0 | 0 | 0 | 0 | 0 | 0 | 0 | 0 | 0 | 0 | 0 | 0 | 0
520 |  | 0 | 0 | 0 | 0 | 0 | 0 | 0 | 2420810.6328 | 1874486.68 | 1959433.8482 | 1699722.8185 | 1618983.6931 | 1530290.3993 | 1437267.4469 | 1287079.9534 | 1166905.293 | 1153599.5088 | 1180751.4281 | 1224235.0695 | 1131318.58 | 1153025.9031 | 1147950.7948 | 1072515.7845 | 1071260.9409 | 1052681.6723 | 1048755.7482 | 1091664.6449 | 1038013.5908 | 987875.7457 | 920793.8813 | 874826.314 | 829129.9773 | 755583.7184 | 673471.2985 | 626339.31 | 606469.0265 | 520365.8743 | 486320.0511 | 450894.6884 | 389784.5216 | 386814.6718 | 317506.913 | 302542.8329 | 259597.8914 | 226452.4355 | 205030.6923 | 189227.406 | 170405.7107 | 139137.7139 | 125940.446 | 105861.0769 | 95503.3323 | 64118.4297 | 52206.7928 | 0 | 0 | 0 | 0 | 0 | 0 | 0 | 0 | 0 | 0 | 0 | 0 | 0 | 0 | 0 | 0 | 0 | 0 | 0
522 |  | 0 | 0 | 0 | 0 | 0 | 0 | 0 | 2307658.3097 | 2075640.2957 | 1788432.6662 | 1782813.8098 | 1661975.6062 | 1535406.2456 | 1391692.1137 | 1295774.0162 | 1199376.9645 | 1240185.4459 | 1180148.1594 | 1160845.1813 | 1124221.1557 | 1106928.5794 | 1069145.2818 | 1019149.3695 | 1099609.9857 | 1050850.4357 | 1022914.3909 | 1073537.8277 | 1011824.4729 | 977556.1831 | 901826.8495 | 842763.2534 | 750387.7935 | 768223.2804 | 674789.2013 | 619368.3495 | 569897.4427 | 549140.2811 | 482029.8423 | 460314.0723 | 406938.9886 | 375374.132 | 316403.662 | 308129.1095 | 267306.4701 | 229766.0326 | 217244.9553 | 183196.9946 | 171093.9355 | 152731.6789 | 126086.6647 | 101839.9567 | 82280.5367 | 66381.6706 | 59502.4552 | 46581.0424 | 0 | 0 | 0 | 0 | 0 | 0 | 0 | 0 | 0 | 0 | 0 | 0 | 0 | 0 | 0 | 0 | 0 | 0
524 |  | 0 | 0 | 0 | 0 | 0 | 0 | 0 | 2161803.3126 | 1985621.3353 | 1905568.4946 | 1738579.0547 | 1630555.4832 | 1448831.5545 | 1321941.4453 | 1344813.6943 | 1248464.5506 | 1197783.2682 | 1204625.4834 | 1127018.314 | 1123878.127 | 1119445.5128 | 1022597.4201 | 1047836.9507 | 1025763.0855 | 1029516.7797 | 1016184.0423 | 1015358.8904 | 976651.799 | 916404.6827 | 875364.8657 | 807858.4552 | 778932.0418 | 758531.9916 | 651363.5702 | 640435.6745 | 548660.8945 | 549135.9027 | 464528.9988 | 431413.4678 | 410692.3055 | 362672.2863 | 323390.5926 | 296000.8957 | 272180.0573 | 215091.8945 | 202412.7637 | 183243.3638 | 171249.9892 | 134359.3448 | 127365.3787 | 103373.31 | 91658.8168 | 71472.417 | 66581.2543 | 59583.1764 | 0 | 0 | 0 | 0 | 0 | 0 | 0 | 0 | 0 | 0 | 0 | 0 | 0 | 0 | 0 | 0 | 0 | 0
526 |  | 0 | 0 | 0 | 0 | 0 | 0 | 0 | 2134284.4302 | 1996896.9796 | 1742880.6725 | 1717206.7481 | 1506507.8149 | 1410861.8999 | 1369695.6094 | 1185342.5329 | 1225227.4842 | 1132489.6878 | 1101996.5034 | 1060979.2846 | 1062651.8001 | 1034525.5607 | 1013995.7841 | 1006218.0558 | 963752.0504 | 974691.2851 | 974761.1611 | 953864.2972 | 953007.6207 | 922548.7093 | 846866.9243 | 804730.1135 | 745500.5036 | 701621.316 | 639103.5097 | 637874.9548 | 554926.32 | 527415.2476 | 493427.5523 | 436052.3276 | 400265.1889 | 360870.3271 | 318671.6779 | 285880.3116 | 260937.4762 | 240781.639 | 208482.0165 | 179902.6415 | 168043.7094 | 176383.2336 | 128617.2431 | 113146.1331 | 97315.869 | 81951.7343 | 68917.9266 | 51210.5214 | 56406.3008 | 0 | 0 | 0 | 0 | 0 | 0 | 0 | 0 | 0 | 0 | 0 | 0 | 0 | 0 | 0 | 0 | 0
528 |  | 0 | 0 | 0 | 0 | 0 | 0 | 0 | 0 | 1940318.4478 | 1733530.2713 | 1568370.66 | 1575673.0197 | 1452482.5466 | 1335229.4645 | 1240858.8318 | 1160303.9751 | 1116543.4465 | 1099970.9791 | 1044449.3301 | 1029827.2963 | 1021753.3767 | 1010438.2714 | 980314.0175 | 956129.7573 | 942287.5583 | 962088.6773 | 1013769.6473 | 955771.9919 | 881036.2247 | 872978.1473 | 806449.2793 | 722246.8987 | 671792.7524 | 635972.6233 | 588687.1924 | 548716.1995 | 491644.9961 | 482059.4026 | 417122.6439 | 400217.6412 | 365502.4029 | 323523.6025 | 288838.227 | 279464.2426 | 223870.8388 | 215979.259 | 195170.8579 | 172353.9351 | 152610.8879 | 134967.1561 | 117276.6691 | 104520.0625 | 88379.7185 | 64190.816 | 63141.0733 | 47940.1743 | 0 | 0 | 0 | 0 | 0 | 0 | 0 | 0 | 0 | 0 | 0 | 0 | 0 | 0 | 0 | 0 | 0
530 |  | 0 | 0 | 0 | 0 | 0 | 0 | 0 | 0 | 1946490.9429 | 1753108.9164 | 1622313.7061 | 1410524.7024 | 1325355.319 | 1264829.6563 | 1173923.4315 | 1107434.6586 | 1154971.3747 | 1018617.237 | 1006567.4492 | 1021848.776 | 1034948.7359 | 951402.3344 | 896090.0477 | 947215.9069 | 901185.6022 | 953922.4349 | 904599.9987 | 903789.2205 | 852486.0897 | 802698.03 | 771282.9634 | 741519.1637 | 669700.9235 | 648605.3092 | 594962.7782 | 544315.9524 | 508401.4339 | 477042.0513 | 415887.9675 | 396726.1604 | 341208.8253 | 322528.636 | 299922.5852 | 250704.0498 | 209808.4119 | 215132.0112 | 188072.9577 | 170173.5185 | 127813.1189 | 147543.6804 | 97183.9287 | 105799.4391 | 82154.2146 | 81337.3094 | 54565.5068 | 49984.2908 | 0 | 0 | 0 | 0 | 0 | 0 | 0 | 0 | 0 | 0 | 0 | 0 | 0 | 0 | 0 | 0 | 0
532 |  | 0 | 0 | 0 | 0 | 0 | 0 | 0 | 0 | 1943447.2416 | 1720817.9213 | 1558279.1694 | 1470786.3551 | 1277526.2511 | 1201023.8214 | 1180441.2302 | 1112118.8571 | 1036958.4819 | 1049318.1385 | 1015953.701 | 999882.5799 | 969514.0816 | 934799.2996 | 929369.6637 | 891291.713 | 933495.7328 | 950586.6631 | 924502.0765 | 867338.292 | 862048.4113 | 820534.8058 | 754965.5805 | 709827.0035 | 645123.6127 | 628477.4748 | 584971.3696 | 559978.6064 | 473675.6736 | 455823.1633 | 424767.1788 | 396300.8611 | 345478.5806 | 314644.4731 | 276307.8794 | 255226.6026 | 237097.5745 | 204813.918 | 186298.4789 | 162072.379 | 162388.7616 | 132865.9368 | 126610.9967 | 97613.101 | 87210.6657 | 73535.8105 | 70141.5006 | 45193.365 | 49803.5043 | 0 | 0 | 0 | 0 | 0 | 0 | 0 | 0 | 0 | 0 | 0 | 0 | 0 | 0 | 0 | 0
534 |  | 0 | 0 | 0 | 0 | 0 | 0 | 0 | 0 | 1762255.208 | 1694122.5589 | 1595679.8892 | 1415362.0068 | 1337015.0758 | 1188281.675 | 1153770.9645 | 1109974.533 | 1086936.8856 | 1044093.8488 | 982074.5525 | 981809.855 | 902753.5741 | 896860.7219 | 925830.9735 | 938405.7356 | 898848.3392 | 938146.0987 | 906460.2808 | 859261.3299 | 822018.6395 | 798082.2531 | 701993.0705 | 692681.1602 | 639109.5318 | 610081.4401 | 546485.4846 | 537329.6339 | 488140.7538 | 445126.42 | 408706.5899 | 378326.1881 | 349671.8226 | 304402.7903 | 295669.9999 | 282335.4252 | 213283.967 | 194856.4162 | 184313.1876 | 178442.7443 | 147362.8741 | 151455.8339 | 115298.0914 | 90352.1778 | 96391.4982 | 79176.6079 | 69737.8642 | 61924.4359 | 55016.5763 | 0 | 0 | 0 | 0 | 0 | 0 | 0 | 0 | 0 | 0 | 0 | 0 | 0 | 0 | 0 | 0
536 |  | 0 | 0 | 0 | 0 | 0 | 0 | 0 | 0 | 1775824.8094 | 1625470.114 | 1619557.948 | 1321421.3469 | 1359123.3037 | 1184257.4624 | 1162586.9296 | 1086429.5387 | 1005715.7593 | 973194.5954 | 909629.3085 | 970780.5449 | 896030.8168 | 909445.7359 | 852856.7545 | 880829.5078 | 891100.3152 | 860438.0916 | 872410.2369 | 879574.2525 | 832701.2385 | 743335.09 | 722583.0071 | 696989.895 | 645899.6994 | 585182.2166 | 557133.6836 | 536899.8973 | 505818.2887 | 438119.2042 | 411166.8522 | 370759.0622 | 341781.709 | 282583.7736 | 273717.0901 | 238166.055 | 234867.1883 | 216961.4747 | 184610.7662 | 174467.8339 | 156165.6663 | 134845.0728 | 104593.9281 | 102256.8769 | 98106.2256 | 71218.5768 | 72824.7301 | 64259.1218 | 46049.9474 | 53916.8006 | 0 | 0 | 0 | 0 | 0 | 0 | 0 | 0 | 0 | 0 | 0 | 0 | 0 | 0 | 0
538 |  | 0 | 0 | 0 | 0 | 0 | 0 | 0 | 0 | 0 | 1624805.4562 | 1532061.6979 | 1364255.1609 | 1273844.9323 | 1172791.2691 | 1118392.4123 | 1035156.6007 | 957710.6011 | 987197.6515 | 993414.4397 | 930509.5892 | 868331.4434 | 880292.4455 | 813706.3844 | 830895.0378 | 916846.2378 | 830636.7675 | 851589.7408 | 859110.3371 | 798080.4408 | 757272.691 | 673994.6539 | 624242.6737 | 639868.7917 | 570132.7411 | 515547.0759 | 520331.3019 | 473462.6874 | 433462.4332 | 398574.0655 | 380055.4332 | 333380.9801 | 295477.3201 | 302766.5045 | 274756.5597 | 217803.3418 | 223040.258 | 182823.613 | 175487.1175 | 145508.1082 | 130709.9149 | 130503.8865 | 95106.5873 | 78428.1101 | 79829.9966 | 66153.3046 | 72813.0948 | 60280.3037 | 44482.2725 | 0 | 0 | 0 | 0 | 0 | 0 | 0 | 0 | 0 | 0 | 0 | 0 | 0 | 0 | 0
540 |  | 0 | 0 | 0 | 0 | 0 | 0 | 0 | 0 | 0 | 1540796.0233 | 1470277.827 | 1290312.1351 | 1192208.4879 | 1163186.6942 | 1061832.9137 | 979539.0537 | 1025747.3061 | 900664.1856 | 923432.6355 | 910450.2707 | 846707.7641 | 769004.989 | 839617.4908 | 807449.6766 | 829478.6905 | 814685.0419 | 842283.6003 | 760031.0338 | 774717.2272 | 737680.2433 | 681199.6831 | 612556.3168 | 587235.6636 | 557344.0971 | 532685.269 | 497223.3473 | 470867.7042 | 436668.4409 | 386729.0808 | 374400.5134 | 332608.6558 | 292890.4537 | 263588.3813 | 246542.5936 | 247016.5802 | 188672.2296 | 198329.6032 | 165284.1159 | 155925.7559 | 137611.5877 | 110311.7032 | 108045.8728 | 86189.7202 | 88189.4595 | 84142.6551 | 64684.5439 | 67736.3638 | 47934.6298 | 0 | 0 | 0 | 0 | 0 | 0 | 0 | 0 | 0 | 0 | 0 | 0 | 0 | 0 | 0
542 |  | 0 | 0 | 0 | 0 | 0 | 0 | 0 | 0 | 0 | 1542569.9548 | 1426953.3118 | 1242604.6542 | 1160349.9685 | 1169474.4712 | 1129343.8547 | 1036335.2443 | 925433.5088 | 953044.5734 | 893058.4247 | 912078.8396 | 885929.502 | 838350.2692 | 844207.3866 | 800562.266 | 774224.3944 | 835436.0402 | 828961.9412 | 864438.9569 | 765233.3037 | 685670.2628 | 684306.8197 | 660956.0792 | 612145.4046 | 585881.4275 | 522404.9269 | 487075.3199 | 451231.3066 | 411072.8151 | 381453.3578 | 359402.8262 | 334134.8052 | 309433.584 | 290575.3653 | 228763.6449 | 229305.2416 | 198566.8701 | 195561.0078 | 173064.7521 | 144284.9582 | 139556.8302 | 112879.0423 | 95148.612 | 78288.5237 | 83929.9178 | 81777.0438 | 72472.2893 | 59932.9584 | 51392.4201 | 40291.3912 | 0 | 0 | 0 | 0 | 0 | 0 | 0 | 0 | 0 | 0 | 0 | 0 | 0 | 0
544 |  | 0 | 0 | 0 | 0 | 0 | 0 | 0 | 0 | 0 | 1512280.4996 | 1423160.7129 | 1265156.1566 | 1169549.8595 | 1142475.278 | 1104551.0677 | 912252.7539 | 933020.469 | 916701.9139 | 905583.0867 | 834561.5735 | 824662.2728 | 832828.3297 | 839866.71 | 783328.8848 | 800730.5027 | 780338.9661 | 803044.0797 | 729019.2722 | 712466.7533 | 710571.1639 | 682188.6338 | 611896.424 | 565128.5039 | 510073.6556 | 501025.8603 | 487930.1696 | 448526.4911 | 399616.8897 | 383148.9351 | 345520.4116 | 333508.0596 | 313932.6335 | 255411.1729 | 258680.6955 | 222425.0157 | 231227.2207 | 185077.2648 | 161379.8674 | 153212.202 | 140026.3271 | 121832.3989 | 113357.5734 | 95188.8883 | 93039.7305 | 83176.3126 | 70058.0501 | 56350.8539 | 52105.64 | 52899.336 | 0 | 0 | 0 | 0 | 0 | 0 | 0 | 0 | 0 | 0 | 0 | 0 | 0 | 0
546 |  | 0 | 0 | 0 | 0 | 0 | 0 | 0 | 0 | 0 | 1567965.3269 | 1385236.1398 | 1243596.4132 | 1148259.2253 | 1061588.6037 | 1034918.7329 | 941824.7738 | 922590.1888 | 831955.6303 | 908921.5039 | 767095.1368 | 816464.7174 | 764773.894 | 783728.3165 | 749085.6563 | 778894.8278 | 829327.9057 | 765267.5353 | 778039.4385 | 698095.134 | 699194.6716 | 626531.8971 | 597355.4348 | 584167.331 | 500231.2377 | 502964.7602 | 456443.0939 | 400203.5811 | 413769.619 | 375492.0258 | 333245.0017 | 312890.2491 | 290530.4443 | 281809.7462 | 255885.8111 | 242282.9083 | 200941.492 | 183108.5478 | 166275.5121 | 154407.0186 | 124105.7804 | 123758.7564 | 111856.1853 | 107326.8566 | 96611.4172 | 86890.305 | 61634.9765 | 56174.0372 | 51928.4244 | 42234.2802 | 39914.749 | 0 | 0 | 0 | 0 | 0 | 0 | 0 | 0 | 0 | 0 | 0 | 0 | 0
548 |  | 0 | 0 | 0 | 0 | 0 | 0 | 0 | 0 | 0 | 0 | 1325172.5337 | 1242061.7586 | 1128073.1413 | 1062232.106 | 944973.8079 | 953202.8994 | 865582.5763 | 834329.7323 | 847203.9003 | 761913.0241 | 820511.0359 | 777528.6686 | 768374.9067 | 699129.3886 | 767367.6937 | 768001.7312 | 715065.5592 | 738286.1357 | 714259.2311 | 669725.5223 | 645636.7277 | 562628.3724 | 554797.1111 | 500378.8279 | 476313.5144 | 448037.0296 | 438932.8877 | 414798.5464 | 389075.364 | 334188.2235 | 332550.4883 | 269344.8363 | 278307.9221 | 242222.3342 | 219619.7569 | 231554.9986 | 192790.5822 | 176635.8456 | 145128.4734 | 143157.9669 | 112560.6639 | 128111.8937 | 103737.4007 | 88093.9408 | 87302.1722 | 74775.2185 | 65679.6387 | 57333.2336 | 53346.3254 | 43062.7587 | 0 | 0 | 0 | 0 | 0 | 0 | 0 | 0 | 0 | 0 | 0 | 0 | 0
550 |  | 0 | 0 | 0 | 0 | 0 | 0 | 0 | 0 | 0 | 0 | 1248590.0393 | 1182840.0119 | 1086656.4273 | 1048692.8799 | 958535.6984 | 913235.8751 | 900735.5401 | 817379.9893 | 801875.4954 | 808133.658 | 770046.0973 | 738354.2073 | 703802.2627 | 738063.9004 | 719271.3652 | 733685.6075 | 780902.9604 | 710418.8521 | 659863.6523 | 641432.9399 | 592685.4319 | 531600.4254 | 510847.2819 | 526903.1541 | 486341.4685 | 455899.2542 | 423421.2672 | 380521.4454 | 336816.1423 | 333865.7463 | 316084.5521 | 287443.8744 | 250439.629 | 233738.7551 | 227466.7726 | 186826.8498 | 176146.8025 | 169430.9791 | 153208.7 | 126304.8194 | 116929.3121 | 105824.8699 | 98303.4009 | 78661.3353 | 73910.6177 | 77325.566 | 60951.0767 | 64688.8933 | 47364.1362 | 34245.1238 | 0 | 0 | 0 | 0 | 0 | 0 | 0 | 0 | 0 | 0 | 0 | 0 | 0
552 |  | 0 | 0 | 0 | 0 | 0 | 0 | 0 | 0 | 0 | 0 | 1273624.6969 | 1192468.524 | 1077260.6116 | 955623.9382 | 910844.2687 | 909183.2181 | 838966.8005 | 848622.4034 | 790077.6795 | 731750.0431 | 745111.7685 | 710970.0182 | 698589.0673 | 726155.5414 | 658658.06 | 701664.7211 | 712261.8509 | 657505.0928 | 631137.8094 | 638308.6276 | 588288.1324 | 559071.3294 | 505685.8247 | 483204.447 | 485408.7335 | 393385.9396 | 409547.5342 | 385336.0107 | 345641.0151 | 340600.0085 | 300641.1329 | 277078.4694 | 253704.0367 | 240308.5289 | 220367.5678 | 206376.7384 | 171291.6551 | 165174.6103 | 134079.6032 | 134115.7912 | 121115.5968 | 102435.8918 | 91328.1498 | 85706.3539 | 71310.4059 | 67937.7651 | 71940.242 | 56918.1612 | 48447.2852 | 43675.9964 | 40013.3731 | 0 | 0 | 0 | 0 | 0 | 0 | 0 | 0 | 0 | 0 | 0 | 0
554 |  | 0 | 0 | 0 | 0 | 0 | 0 | 0 | 0 | 0 | 0 | 1201221.3084 | 1187815.9061 | 1080896.3569 | 1029476.3647 | 909119.0836 | 832283.6554 | 851640.6785 | 848058.9944 | 786517.9147 | 752693.1895 | 684639.1031 | 679889.5792 | 676599.8667 | 695116.8961 | 671307.7649 | 700925.9912 | 721767.4736 | 673326.0967 | 645427.7226 | 614923.9864 | 568590.9188 | 540832.4297 | 498254.9786 | 490795.1547 | 453599.4221 | 418164.1271 | 396064.3919 | 401530.4344 | 352565.9287 | 304952.4404 | 303818.6903 | 266199.2902 | 255842.828 | 238753.52 | 205791.1441 | 165698.3474 | 177387.3992 | 157582.6233 | 163412.2321 | 129950.5791 | 115707.8523 | 102079.2462 | 106579.2893 | 86247.3644 | 73498.5303 | 58265.4657 | 62847.8281 | 45131.4508 | 55864.3093 | 36545.0277 | 44054.7035 | 0 | 0 | 0 | 0 | 0 | 0 | 0 | 0 | 0 | 0 | 0 | 0
556 |  | 0 | 0 | 0 | 0 | 0 | 0 | 0 | 0 | 0 | 0 | 1292814.3457 | 1162351.0219 | 940091.1908 | 1001953.5888 | 910042.1086 | 829846.0902 | 785786.6651 | 815644.7528 | 725700.1594 | 713894.0547 | 699561.7951 | 705669.9116 | 710848.0296 | 620704.7954 | 630429.1233 | 648180.3987 | 676740.2867 | 656818.9341 | 647589.9672 | 601378.1502 | 559136.9144 | 531682.7655 | 493146.5095 | 467062.4994 | 435772.9598 | 442086.0712 | 406105.4816 | 350444.3072 | 323631.7346 | 327285.8773 | 294627.9419 | 263549.5572 | 251820.0591 | 228099.3045 | 214711.5502 | 192630.6618 | 197105.6353 | 166719.5846 | 133657.389 | 137516.4526 | 128208.2967 | 107826.3662 | 96690.4813 | 84589.7926 | 91122.7825 | 61428.6221 | 62859.9501 | 48281.3166 | 46453.7612 | 39451.1296 | 50145.301 | 26074.3636 | 0 | 0 | 0 | 0 | 0 | 0 | 0 | 0 | 0 | 0 | 0
558 |  | 0 | 0 | 0 | 0 | 0 | 0 | 0 | 0 | 0 | 0 | 0 | 1059935.2083 | 1051874.4987 | 951489.7638 | 860757.0201 | 863747.8073 | 757808.0599 | 759939.8186 | 748365.6716 | 722015.5169 | 696649.9721 | 636158.3071 | 649018.7436 | 633701.3478 | 665915.9122 | 635010.6411 | 638690.2233 | 623570.9441 | 589690.7896 | 581186.8424 | 535301.1401 | 495334.2589 | 471804.1015 | 456219.9525 | 439420.8845 | 404436.8359 | 373138.2261 | 353203.7327 | 320564.4928 | 285453.5254 | 279717.4997 | 258775.1399 | 234154.0295 | 219231.2 | 190587.432 | 180742.815 | 152224.3983 | 161773.6264 | 139140.7061 | 132675.589 | 117559.3668 | 109064.2785 | 109798.2796 | 90610.9902 | 87348.6303 | 72684.148 | 64377.6958 | 53564.0032 | 52914.7502 | 57112.394 | 43908.9553 | 34560.4807 | 0 | 0 | 0 | 0 | 0 | 0 | 0 | 0 | 0 | 0 | 0
560 |  | 0 | 0 | 0 | 0 | 0 | 0 | 0 | 0 | 0 | 0 | 0 | 1011527.2996 | 1051298.383 | 833817.8198 | 877934.2057 | 751124.5654 | 782907.7901 | 697727.9288 | 731332.4098 | 672212.1927 | 633603.0857 | 640520.8064 | 646937.3713 | 641414.8167 | 627595.2913 | 641137.0075 | 663957.3176 | 643664.1051 | 601282.8527 | 575303.9052 | 541310.5895 | 488074.9969 | 470990.0045 | 435676.481 | 434505.7051 | 397162.8986 | 358350.6943 | 323073.3272 | 305453.0528 | 299048.6404 | 272724.5359 | 287999.5951 | 251800.3314 | 219893.3665 | 217930.4347 | 206233.3573 | 187973.3979 | 152416.8576 | 140423.4678 | 123034.648 | 139353.7995 | 119170.5445 | 103243.1718 | 79478.4855 | 87324.2104 | 63021.6251 | 66588.9947 | 57552.4777 | 46418.737 | 50444.7042 | 43044.8071 | 27477.5335 | 0 | 0 | 0 | 0 | 0 | 0 | 0 | 0 | 0 | 0 | 0
562 |  | 0 | 0 | 0 | 0 | 0 | 0 | 0 | 0 | 0 | 0 | 0 | 1045731.0715 | 993840.4372 | 912907.1414 | 825709.6922 | 779180.1157 | 751528.7643 | 650012.7734 | 671506.237 | 672127.7719 | 683147.0395 | 642440.1085 | 595677.4104 | 587889.5175 | 642084.3337 | 572943.399 | 613670.2808 | 586147.9739 | 554297.2642 | 550632.0978 | 498438.8357 | 511082.761 | 455675.6083 | 432005.768 | 428662.7985 | 381455.4401 | 352344.2351 | 309823.9127 | 299190.1672 | 310219.7623 | 271742.1829 | 261559.3247 | 208534.5195 | 217189.8665 | 197511.6475 | 189461.4155 | 162088.6757 | 176348.2819 | 166363.9491 | 117185.2615 | 109403.938 | 107789.9084 | 99243.6498 | 93546.4586 | 83011.7251 | 76414.5694 | 67057.4547 | 68520.4793 | 40602.1419 | 50455.6501 | 42092.5933 | 38676.0627 | 30183.4347 | 0 | 0 | 0 | 0 | 0 | 0 | 0 | 0 | 0 | 0
564 |  | 0 | 0 | 0 | 0 | 0 | 0 | 0 | 0 | 0 | 0 | 0 | 964639.336 | 962286.7437 | 881119.3395 | 833962.1788 | 757132.3563 | 723181.2274 | 734199.5071 | 626135.238 | 637236.6925 | 641919.1998 | 626082.8693 | 593837.9487 | 625182.8689 | 590684.0478 | 609523.3007 | 572303.1382 | 587188.8707 | 546110.336 | 537508.1137 | 486237.4342 | 446070.0568 | 449983.331 | 430667.3681 | 399244.688 | 375704.0274 | 344471.2251 | 319224.0959 | 316938.6601 | 284701.385 | 266292.1351 | 247820.3981 | 221496.0396 | 213522.5397 | 187100.1705 | 181450.4594 | 175970.4731 | 178015.2297 | 144709.3734 | 139469.8973 | 113373.3343 | 104391.5522 | 96902.8822 | 94329.0779 | 79218.1629 | 75661.8315 | 57851.1784 | 49147.3135 | 46412.1187 | 46189.9637 | 39753.9267 | 36146.6739 | 23784.5188 | 0 | 0 | 0 | 0 | 0 | 0 | 0 | 0 | 0 | 0
566 |  | 0 | 0 | 0 | 0 | 0 | 0 | 0 | 0 | 0 | 0 | 0 | 975581.0946 | 894501.4395 | 866075.5836 | 802243.1244 | 741127.7819 | 745083.0407 | 665689.9145 | 652338.7488 | 609797.6233 | 599802.1337 | 584858.7729 | 540674.0288 | 568187.4587 | 581714.6246 | 596233.0387 | 548082.5846 | 541527.7037 | 535402.0449 | 531322.9135 | 500796.1771 | 444265.5586 | 438680.7585 | 388024.1106 | 403169.3782 | 364186.8589 | 345619.2788 | 319094.0627 | 305480.6211 | 279825.6553 | 263569.0864 | 226296.7582 | 226066.965 | 220626.2926 | 198216.2716 | 169883.3317 | 164881.0814 | 161714.2954 | 170360.5404 | 142489.2473 | 110793.1212 | 101731.6646 | 103715.3002 | 87627.1122 | 97508.8803 | 75931.35 | 62190.6541 | 69187.6602 | 51115.9135 | 23417.7328 | 33943.7125 | 40648.9174 | 20931.0944 | 35559.4711 | 0 | 0 | 0 | 0 | 0 | 0 | 0 | 0 | 0
568 |  | 0 | 0 | 0 | 0 | 0 | 0 | 0 | 0 | 0 | 0 | 0 | 0 | 915679.7081 | 791717.5208 | 729075.6177 | 711696.7408 | 689276.705 | 635244.9011 | 631026.4535 | 627251.8541 | 583133.56 | 576328.454 | 514849.3934 | 580079.883 | 533326.3664 | 531861.1431 | 550813.7794 | 497448.2864 | 500184.8406 | 504235.0375 | 459034.6231 | 436409.155 | 423276.4772 | 400979.9348 | 358766.6186 | 345980.6914 | 333043.4426 | 309655.8336 | 302024.8823 | 288826.0115 | 228331.6147 | 236621.13 | 234446.9588 | 219815.3363 | 190252.3358 | 183802.5937 | 153256.3843 | 156847.3705 | 164505.7032 | 126100.189 | 120837.9584 | 128313.0586 | 92181.8567 | 91741.1777 | 85061.4979 | 68213.7914 | 73840.4772 | 52358.6895 | 60832.6711 | 51039.0763 | 45181.0342 | 32064.1994 | 32520.761 | 36001.2356 | 0 | 0 | 0 | 0 | 0 | 0 | 0 | 0 | 0
570 |  | 0 | 0 | 0 | 0 | 0 | 0 | 0 | 0 | 0 | 0 | 0 | 0 | 955340.513 | 830538.6437 | 697388.33 | 681059.8258 | 646865.4793 | 639172.6238 | 653783.5312 | 606518.4932 | 592677.5087 | 582756.2641 | 514185.6926 | 526372.1049 | 490126.1214 | 568961.5809 | 542684.5858 | 553529.5929 | 521592.397 | 515126.3565 | 448349.9798 | 436600.8806 | 407926.8113 | 386411.7361 | 341836.3766 | 332670.2253 | 336726.0602 | 300592.3149 | 282564.1709 | 262991.0712 | 252081.6581 | 239701.1028 | 242058.5566 | 193479.4482 | 191491.1417 | 177337.8227 | 152747.8814 | 148104.6271 | 158771.4381 | 132582.5329 | 112929.4431 | 106387.0824 | 96189.5733 | 99628.5026 | 83432.4807 | 75057.6608 | 53709.1075 | 66649.6887 | 70672.6913 | 49230.8571 | 37974.4491 | 37574.6566 | 42366.7931 | 36796.2384 | 0 | 0 | 0 | 0 | 0 | 0 | 0 | 0 | 0
572 |  | 0 | 0 | 0 | 0 | 0 | 0 | 0 | 0 | 0 | 0 | 0 | 0 | 876418.306 | 806460.0491 | 693105.988 | 685189.096 | 675798.148 | 620684.983 | 609791.6293 | 552313.8058 | 553844.246 | 523099.086 | 527487.2115 | 525317.1254 | 503008.1411 | 501425.5621 | 509324.1159 | 495338.362 | 479235.2188 | 490361.9595 | 428681.7499 | 380121.2246 | 394388.0035 | 354456.1018 | 360893.9531 | 317914.8533 | 292697.682 | 316189.2867 | 287914.6437 | 261191.3491 | 231911.9171 | 227367.5596 | 198384.6814 | 188787.7538 | 198370.0846 | 180217.4132 | 150500.7431 | 142468.7743 | 108609.0921 | 110322.1921 | 126434.062 | 102585.3024 | 98289.4433 | 89997.0331 | 72852.3531 | 71244.0518 | 61229.1304 | 52889.7174 | 46883.6431 | 49011.7727 | 50994.7778 | 30869.0006 | 42062.7123 | 31641.793 | 34531.0315 | 0 | 0 | 0 | 0 | 0 | 0 | 0 | 0
574 |  | 0 | 0 | 0 | 0 | 0 | 0 | 0 | 0 | 0 | 0 | 0 | 0 | 838189.8259 | 749033.0727 | 691177.279 | 632110.1692 | 656188.229 | 602004.0394 | 577272.4558 | 563642.5588 | 570439.8089 | 518129.9489 | 460307.7113 | 484672.0861 | 509578.8853 | 488733.4301 | 507783.7255 | 498294.636 | 474729.4386 | 413432.6791 | 393065.4527 | 423243.2499 | 400323.4184 | 352681.5174 | 327797.0138 | 330682.1402 | 301289.0255 | 267963.329 | 262821.7419 | 253407.7942 | 238034.2666 | 204516.4304 | 227892.3075 | 193191.863 | 166118.596 | 164227.2787 | 142823.1695 | 143340.7087 | 128705.1661 | 114357.293 | 105880.4962 | 96655.7016 | 85284.6963 | 85957.8162 | 70996.0062 | 60612.4539 | 67260.3928 | 46293.9037 | 72059.6058 | 58657.9414 | 46790.3048 | 49256.4452 | 41114.3958 | 34299.5887 | 29258.9254 | 0 | 0 | 0 | 0 | 0 | 0 | 0 | 0
576 |  | 0 | 0 | 0 | 0 | 0 | 0 | 0 | 0 | 0 | 0 | 0 | 0 | 791129.489 | 679149.1871 | 744588.2722 | 627963.7233 | 638187.0172 | 557590.105 | 563514.1895 | 569970.1287 | 525950.3531 | 502716.4267 | 462026.7648 | 477061.2235 | 472326.9229 | 487056.4321 | 497835.5213 | 491205.6709 | 499403.7002 | 432724.1911 | 405308.0521 | 363644.246 | 371507.6379 | 365520.309 | 330376.217 | 301140.9451 | 270678.8336 | 286716.0954 | 272791.6817 | 222271.5541 | 243896.4927 | 227976.5873 | 185944.2735 | 193043.4675 | 176969.5076 | 146709.2499 | 172310.3959 | 154634.2703 | 118066.6732 | 124817.0607 | 110349.3168 | 105730.6707 | 84905.2184 | 89080.4798 | 77747.3964 | 74943.7945 | 64749.9064 | 53914.7721 | 63336.3041 | 51987.1419 | 39449.4035 | 40812.76 | 34680.1692 | 24483.0415 | 22923.9178 | 35025.3474 | 0 | 0 | 0 | 0 | 0 | 0 | 0
578 |  | 0 | 0 | 0 | 0 | 0 | 0 | 0 | 0 | 0 | 0 | 0 | 0 | 0 | 651519.8255 | 727579.6247 | 653822.4451 | 575207.2962 | 556938.3888 | 569295.8421 | 514447.7043 | 539386.7346 | 494922.0924 | 496592.2121 | 481160.3563 | 471096.6944 | 462427.5838 | 479936.599 | 466426.1307 | 455304.1455 | 459262.9338 | 395937.485 | 389601.1008 | 374345.3923 | 337568.9666 | 337495.8132 | 316490.2062 | 285618.2501 | 282604.5355 | 267188.1637 | 243449.7543 | 225798.9373 | 198035.0309 | 201638.8571 | 175900.6165 | 183541.7014 | 150820.1782 | 139616.6686 | 143032.7117 | 146207.733 | 129982.382 | 112391.1451 | 102336.3668 | 83583.7312 | 73856.5114 | 78896.6698 | 74494.0878 | 66837.2467 | 49042.507 | 56251.074 | 52832.1706 | 27350.6282 | 35506.8357 | 36127.4823 | 29859.659 | 35810.9846 | 32639.3754 | 0 | 0 | 0 | 0 | 0 | 0 | 0
580 |  | 0 | 0 | 0 | 0 | 0 | 0 | 0 | 0 | 0 | 0 | 0 | 0 | 0 | 687640.4719 | 673186.0489 | 595988.6708 | 569145.7213 | 594309.8882 | 544071.5102 | 549157.252 | 446037.8787 | 439133.929 | 505486.9581 | 487491.1657 | 480531.1897 | 452295.6564 | 473149.0021 | 454628.4787 | 444095.4673 | 416384.8907 | 367623.7428 | 394231.1653 | 355833.8944 | 319591.1154 | 309011.2604 | 293583.9973 | 292727.7374 | 259788.2512 | 239345.459 | 225564.3768 | 202835.4682 | 205200.3901 | 173439.6885 | 181690.5042 | 173666.4124 | 157227.0171 | 156952.7914 | 145037.2064 | 143419.521 | 126731.4689 | 90106.0155 | 101157.4938 | 91637.4626 | 84898.8252 | 63862.8694 | 67870.635 | 86014.2834 | 66050.0117 | 56091.503 | 51761.4052 | 52080.8929 | 36671.6433 | 36492.8837 | 28821.9706 | 35277.0631 | 29449.6215 | 0 | 0 | 0 | 0 | 0 | 0 | 0
582 |  | 0 | 0 | 0 | 0 | 0 | 0 | 0 | 0 | 0 | 0 | 0 | 0 | 0 | 694450.8757 | 711374.6653 | 579575.8035 | 572639.7307 | 522851.8693 | 561412.6393 | 518871.7756 | 508197.5705 | 487479.4406 | 433210.9259 | 493180.1403 | 429017.6849 | 467959.1213 | 446721.3369 | 437171.2174 | 420580.7818 | 421936.1992 | 384523.2639 | 345155.01 | 354447.1696 | 321140.9767 | 273184.0618 | 275881.448 | 263273.635 | 255396.1408 | 232532.6882 | 235402.4559 | 214069.8846 | 220404.649 | 182320.2479 | 173687.914 | 140588.824 | 155922.4088 | 141456.1004 | 134922.958 | 131443.0341 | 93537.8557 | 92285.403 | 81321.1203 | 98330.2922 | 83557.0206 | 67577.0583 | 68998.3322 | 80518.1637 | 50456.334 | 54557.7269 | 46547.192 | 47453.6906 | 42304.3508 | 30758.0961 | 26579.8515 | 38212.9224 | 28036.9611 | 27930.0186 | 0 | 0 | 0 | 0 | 0 | 0
584 |  | 0 | 0 | 0 | 0 | 0 | 0 | 0 | 0 | 0 | 0 | 0 | 0 | 0 | 621525.0576 | 597365.3706 | 589971.9272 | 531648.1699 | 494928.2023 | 523156.0553 | 484071.6073 | 415829.0054 | 436810.8796 | 466536.2277 | 413485.6605 | 415979.3215 | 399817.0634 | 421377.7665 | 457720.8534 | 400895.6733 | 387409.6936 | 322240.0941 | 342539.3698 | 314625.3746 | 305991.9236 | 297984.561 | 280672.3709 | 264997.2019 | 250161.6433 | 225319.7633 | 223718.4638 | 212533.0499 | 216633.4349 | 178208.6118 | 179270.4116 | 139331.7202 | 142051.2791 | 145720.1298 | 130012.3427 | 122730.8514 | 99561.4439 | 76488.092 | 95281.7744 | 97784.2065 | 83660.7123 | 83020.147 | 72314.5627 | 64625.1639 | 65415.0409 | 51572.8064 | 46108.8019 | 42415.1993 | 36326.4138 | 34809.6858 | 31219.8755 | 30499.4733 | 26123.8316 | 30337.819 | 0 | 0 | 0 | 0 | 0 | 0
586 |  | 0 | 0 | 0 | 0 | 0 | 0 | 0 | 0 | 0 | 0 | 0 | 0 | 0 | 621447.7014 | 570978.4819 | 599643.0582 | 571778.5898 | 496771.5193 | 545790.2409 | 465029.617 | 440389.6613 | 447814.0049 | 443166.7407 | 417866.6058 | 458684.3211 | 444591.6156 | 466656.106 | 424561.1486 | 371917.7293 | 402003.0334 | 349602.6787 | 324709.4675 | 354008.2787 | 297580.7363 | 274851.7746 | 283981.2334 | 266595.1881 | 249444.4468 | 236726.9727 | 208520.9402 | 193205.2848 | 194727.7291 | 171396.6254 | 160538.7287 | 154685.1714 | 141009.2241 | 128464.9691 | 123801.0697 | 123772.2841 | 96167.4467 | 115443.3891 | 71934.2893 | 74020.7959 | 100385.6743 | 71642.9049 | 80026.1208 | 59881.4622 | 58361.2249 | 59448.3361 | 55167.2496 | 41674.8289 | 42364.1894 | 41483.7538 | 35885.8408 | 31764.8989 | 40123.07 | 23703.5301 | 30087.8531 | 0 | 0 | 0 | 0 | 0
588 |  | 0 | 0 | 0 | 0 | 0 | 0 | 0 | 0 | 0 | 0 | 0 | 0 | 0 | 0 | 593095.4981 | 597173.1723 | 532109.4428 | 521412.989 | 447566.8804 | 423455.7079 | 438626.1498 | 435297.1791 | 453702.9863 | 390425.2148 | 445784.6608 | 404250.184 | 396685.5907 | 385261.553 | 378232.62 | 336025.1416 | 358683.786 | 303171.7219 | 325953.9061 | 307978.5284 | 296828.0884 | 242465.5577 | 237415.072 | 222833.3603 | 223035.9147 | 217850.0987 | 218320.6894 | 190220.4283 | 180970.5847 | 153984.9861 | 134315.0406 | 153038.4955 | 139764.9298 | 127730.4125 | 116165.7999 | 118899.455 | 100267.5466 | 79072.9275 | 81981.4391 | 81988.5175 | 69760.3485 | 74226.7687 | 63339.7353 | 54321.6704 | 52954.4272 | 54087.0183 | 33429.7515 | 43572.7285 | 45729.7216 | 42962.5466 | 31140.0883 | 38013.9698 | 26347.4104 | 29050.2437 | 0 | 0 | 0 | 0 | 0
590 |  | 0 | 0 | 0 | 0 | 0 | 0 | 0 | 0 | 0 | 0 | 0 | 0 | 0 | 0 | 602004.4569 | 504445.8529 | 508744.6731 | 483948.6697 | 504265.9206 | 446457.5465 | 411808.9452 | 446196.0497 | 370790.6109 | 337527.2293 | 404501.2496 | 375997.3119 | 404986.0712 | 377081.3316 | 362461.2509 | 357301.2301 | 308939.0945 | 327741.6063 | 299735.8774 | 299075.1176 | 279681.487 | 267123.2477 | 250267.4921 | 233915.04 | 238853.5583 | 209853.8045 | 185965.0326 | 185246.0651 | 192581.416 | 165990.2949 | 157366.7875 | 135063.8597 | 121102.1878 | 137873.6419 | 129511.2214 | 99117.4359 | 118309.4614 | 85664.5482 | 81414.238 | 94903.9119 | 70744.1205 | 64574.5109 | 57881.9853 | 52815.3429 | 68285.8723 | 35968.3961 | 53912.6332 | 44021.8402 | 49535.7028 | 37719.4294 | 34491.763 | 34732.9171 | 18595.4704 | 22752.4652 | 0 | 0 | 0 | 0 | 0
592 |  | 0 | 0 | 0 | 0 | 0 | 0 | 0 | 0 | 0 | 0 | 0 | 0 | 0 | 0 | 563457.213 | 473284.0427 | 472613.1362 | 518802.5119 | 412841.9944 | 463705.0896 | 389989.151 | 396546.7369 | 394384.5145 | 408423.2744 | 358674.7081 | 380493.7268 | 365653.4223 | 390075.1724 | 353471.8882 | 321961.4139 | 329642.5614 | 303601.1811 | 283679.1447 | 269024.623 | 250205.1128 | 229866.6913 | 241129.4675 | 224576.779 | 230841.5308 | 203768.6553 | 181551.5281 | 188354.3836 | 179649.5582 | 168916.5641 | 139292.3707 | 118693.5594 | 139186.6457 | 113431.3878 | 117603.2831 | 111813.7595 | 86519.3803 | 81084.3359 | 98241.3777 | 78626.008 | 74794.2252 | 79633.8913 | 60584.8361 | 56256.4947 | 43663.2725 | 58116.4842 | 36732.5289 | 43250.0253 | 44056.5896 | 24854.0034 | 28321.5666 | 36030.5762 | 30837.8635 | 25094.0115 | 29768.7727 | 0 | 0 | 0 | 0
594 |  | 0 | 0 | 0 | 0 | 0 | 0 | 0 | 0 | 0 | 0 | 0 | 0 | 0 | 0 | 542362.3663 | 524900.9769 | 502091.6929 | 425505.1881 | 424574.9934 | 433711.9284 | 388971.8903 | 419915.0703 | 393080.5327 | 378796.6721 | 377123.9871 | 369320.4927 | 369674.3377 | 413174.0838 | 366863.0793 | 332028.0033 | 328200.2828 | 271292.8727 | 312579.1018 | 268979.9713 | 258441.8391 | 239769.3476 | 238944.8627 | 222273.8506 | 204144.5204 | 193048.4404 | 182166.4674 | 149107.3773 | 141716.4575 | 156960.5774 | 138226.9512 | 129431.3002 | 132831.1918 | 125961.1972 | 109148.4107 | 102370.2287 | 101049.0255 | 88972.8225 | 73773.4779 | 65279.9757 | 74021.1443 | 62261.2199 | 58648.0541 | 71948.5284 | 55960.2481 | 50677.5971 | 43595.1085 | 50495.3949 | 18615.2552 | 27426.032 | 35927.2751 | 40375.1221 | 14150.7556 | 30304.2877 | 32650.2791 | 0 | 0 | 0 | 0
596 |  | 0 | 0 | 0 | 0 | 0 | 0 | 0 | 0 | 0 | 0 | 0 | 0 | 0 | 0 | 573511.0791 | 485959.0142 | 455244.1231 | 432351.4882 | 425300.2915 | 374921.6231 | 422510.9406 | 381565.8446 | 368438.184 | 390379.8503 | 349394.3775 | 386527.3311 | 373025.3413 | 367556.2731 | 346822.9269 | 320631.8473 | 298594.0073 | 285056.5807 | 262455.6925 | 240917.5961 | 234127.7126 | 216152.5323 | 238832.3513 | 224343.0926 | 183634.9475 | 191880.3406 | 183048.0238 | 171942.6286 | 157993.3342 | 138648.7966 | 139744.3221 | 126959.9267 | 119543.9229 | 117417.3076 | 97940.4828 | 106456.254 | 99747.1567 | 106775.7982 | 100964.957 | 80344.0376 | 79369.3727 | 79630.1667 | 69276.5704 | 61273.0058 | 54027.7107 | 50567.0493 | 54248.7777 | 34831.489 | 37241.3842 | 31619.599 | 28010.1564 | 40944.9024 | 35781.151 | 22757.1599 | 31619.36 | 34111.6994 | 0 | 0 | 0
598 |  | 0 | 0 | 0 | 0 | 0 | 0 | 0 | 0 | 0 | 0 | 0 | 0 | 0 | 0 | 0 | 497359.2843 | 488979.5159 | 424803.8537 | 488167.168 | 437380.5684 | 392486.6655 | 382457.5271 | 357797.9891 | 363774.9562 | 358464.0569 | 363136.642 | 352353.1698 | 340022.4085 | 303148.08 | 332758.3796 | 312333.0555 | 267078.8912 | 270596.6981 | 256597.1682 | 229137.9333 | 252759.3129 | 208265.6091 | 233756.2331 | 207623.6406 | 174535.4118 | 174673.8495 | 166539.425 | 153450.0824 | 154367.4015 | 133699.9883 | 116082.6013 | 107112.4497 | 111360.0593 | 107873.6718 | 109255.8988 | 105703.6292 | 91699.6581 | 79103.2039 | 69100.6275 | 80777.1763 | 67859.8636 | 57452.7382 | 51929.1374 | 40444.4793 | 45782.6617 | 53222.2574 | 37251.4213 | 38198.853 | 31968.0654 | 30519.016 | 40724.3587 | 25023.7748 | 37360.6721 | 20350.1389 | 25932.0461 | 0 | 0 | 0
600 |  | 0 | 0 | 0 | 0 | 0 | 0 | 0 | 0 | 0 | 0 | 0 | 0 | 0 | 0 | 0 | 430932.7575 | 516890.1428 | 422175.8968 | 413700.4289 | 423554.616 | 410667.3346 | 419114.4397 | 356180.2161 | 355557.45 | 338931.4498 | 321853.2268 | 325059.5848 | 314845.1576 | 307247.9374 | 319320.9009 | 282363.4661 | 247415.2045 | 256810.1661 | 207406.7891 | 238509.4716 | 232266.6449 | 213996.1226 | 210452.9519 | 207042.3278 | 173309.607 | 189697.6729 | 156410.1489 | 134424.9075 | 141400.4631 | 119014.8113 | 120220.1093 | 118258.5166 | 110536.7591 | 105363.0259 | 80420.4563 | 96576.1431 | 80915.1535 | 87604.4791 | 84411.3831 | 67310.2417 | 68827.078 | 59499.4552 | 61550.0787 | 45703.8621 | 60258.1845 | 43643.1807 | 49978.6389 | 37433.0813 | 39130.2545 | 32244.9501 | 30926.3637 | 33525.5302 | 46294.4872 | 22113.7554 | 25748.7833 | 0 | 0 | 0