## CORRECTED_EEMs_CBODAQ
/begin_header
/investigators=Maria Tzortziou
/affiliations=University of Maryland
/contact=maria.a.tzortziou@nasa.gov
/experiment=CBODAQ
/cruise=CBODAQ
/station=38
/data_file_name=CBODAQ_EEM_38.txt
/documents=N/A
/calibration_files=N/A
/data_type=CDOM fluorescence Excitation Emission Matrices
/data_status=preliminary
/parameters= Emission wavelength (2 nm resolution), Excitation wavelength (5 nm resolution), CDOM fluorescence at different Excitation wavelengths from 240 nm to 600 nm, corrected for inner filter effects (McKnight et al., 2001), Raman signal, instrument specific biases; Rayleigh scatter effects were removed.
/start_date=20110717
/end_date=20110717
/start_time=14:03:00[GMT]
/end_time=14:03:00[GMT]
/north_latitude=38.098[DEG]
/south_latitude=38.098[DEG]
/east_longitude=-76.223[DEG]
/west_longitude=-76.223[DEG]
/water_depth=surface sample
/cloud_percent=NA
/secchi_depth=NA
/wave_height=NA
/wind_speed=NA
!
! COMMENTS
!
/missing=0
/delimiter=space
/fields= Emission wavelength (2 nm resolution), Excitation wavelength (5 nm resolution), CDOM fluorescence at different Excitation wavelengths from 240 nm to 600 nm, corrected for inner filter effects (McKnight et al., 2001), Raman signal, instrument specific biases; Rayleigh scatter effects were removed.
/units=nm, nm, Corrected fluorescence intensities are reported in counts per second (cps), which can be converted to Quinine Sulfate (QS) units by dividing by 250,500 (using the methods in Coble et al., 1993).
/end_header@
250 | 240 | 0 | 0 | 0 | 0 | 0 | 0 | 0 | 0 | 0 | 0 | 0 | 0 | 0 | 0 | 0 | 0 | 0 | 0 | 0 | 0 | 0 | 0 | 0 | 0 | 0 | 0 | 0 | 0 | 0 | 0 | 0 | 0 | 0 | 0 | 0 | 0 | 0 | 0 | 0 | 0 | 0 | 0 | 0 | 0 | 0 | 0 | 0 | 0 | 0 | 0 | 0 | 0 | 0 | 0 | 0 | 0 | 0 | 0 | 0 | 0 | 0 | 0 | 0 | 0 | 0 | 0 | 0 | 0 | 0 | 0 | 0 | 0 | 0
252 | 245 | 124356.4375 | 0 | 0 | 0 | 0 | 0 | 0 | 0 | 0 | 0 | 0 | 0 | 0 | 0 | 0 | 0 | 0 | 0 | 0 | 0 | 0 | 0 | 0 | 0 | 0 | 0 | 0 | 0 | 0 | 0 | 0 | 0 | 0 | 0 | 0 | 0 | 0 | 0 | 0 | 0 | 0 | 0 | 0 | 0 | 0 | 0 | 0 | 0 | 0 | 0 | 0 | 0 | 0 | 0 | 0 | 0 | 0 | 0 | 0 | 0 | 0 | 0 | 0 | 0 | 0 | 0 | 0 | 0 | 0 | 0 | 0 | 0 | 0
254 | 250 | 223163.1942 | 0 | 0 | 0 | 0 | 0 | 0 | 0 | 0 | 0 | 0 | 0 | 0 | 0 | 0 | 0 | 0 | 0 | 0 | 0 | 0 | 0 | 0 | 0 | 0 | 0 | 0 | 0 | 0 | 0 | 0 | 0 | 0 | 0 | 0 | 0 | 0 | 0 | 0 | 0 | 0 | 0 | 0 | 0 | 0 | 0 | 0 | 0 | 0 | 0 | 0 | 0 | 0 | 0 | 0 | 0 | 0 | 0 | 0 | 0 | 0 | 0 | 0 | 0 | 0 | 0 | 0 | 0 | 0 | 0 | 0 | 0 | 0
256 | 255 | 273420.681 | 55565.868 | 0 | 0 | 0 | 0 | 0 | 0 | 0 | 0 | 0 | 0 | 0 | 0 | 0 | 0 | 0 | 0 | 0 | 0 | 0 | 0 | 0 | 0 | 0 | 0 | 0 | 0 | 0 | 0 | 0 | 0 | 0 | 0 | 0 | 0 | 0 | 0 | 0 | 0 | 0 | 0 | 0 | 0 | 0 | 0 | 0 | 0 | 0 | 0 | 0 | 0 | 0 | 0 | 0 | 0 | 0 | 0 | 0 | 0 | 0 | 0 | 0 | 0 | 0 | 0 | 0 | 0 | 0 | 0 | 0 | 0 | 0
258 | 260 | 296801.1106 | 116788.9245 | 0 | 0 | 0 | 0 | 0 | 0 | 0 | 0 | 0 | 0 | 0 | 0 | 0 | 0 | 0 | 0 | 0 | 0 | 0 | 0 | 0 | 0 | 0 | 0 | 0 | 0 | 0 | 0 | 0 | 0 | 0 | 0 | 0 | 0 | 0 | 0 | 0 | 0 | 0 | 0 | 0 | 0 | 0 | 0 | 0 | 0 | 0 | 0 | 0 | 0 | 0 | 0 | 0 | 0 | 0 | 0 | 0 | 0 | 0 | 0 | 0 | 0 | 0 | 0 | 0 | 0 | 0 | 0 | 0 | 0 | 0
260 | 265 | 454814.3069 | 90252.1481 | 0 | 0 | 0 | 0 | 0 | 0 | 0 | 0 | 0 | 0 | 0 | 0 | 0 | 0 | 0 | 0 | 0 | 0 | 0 | 0 | 0 | 0 | 0 | 0 | 0 | 0 | 0 | 0 | 0 | 0 | 0 | 0 | 0 | 0 | 0 | 0 | 0 | 0 | 0 | 0 | 0 | 0 | 0 | 0 | 0 | 0 | 0 | 0 | 0 | 0 | 0 | 0 | 0 | 0 | 0 | 0 | 0 | 0 | 0 | 0 | 0 | 0 | 0 | 0 | 0 | 0 | 0 | 0 | 0 | 0 | 0
262 | 270 | 360223.3883 | 106133.6815 | 77353.4001 | 0 | 0 | 0 | 0 | 0 | 0 | 0 | 0 | 0 | 0 | 0 | 0 | 0 | 0 | 0 | 0 | 0 | 0 | 0 | 0 | 0 | 0 | 0 | 0 | 0 | 0 | 0 | 0 | 0 | 0 | 0 | 0 | 0 | 0 | 0 | 0 | 0 | 0 | 0 | 0 | 0 | 0 | 0 | 0 | 0 | 0 | 0 | 0 | 0 | 0 | 0 | 0 | 0 | 0 | 0 | 0 | 0 | 0 | 0 | 0 | 0 | 0 | 0 | 0 | 0 | 0 | 0 | 0 | 0 | 0
264 | 275 | 324942.9897 | 299808.851 | 78536.8653 | 0 | 0 | 0 | 0 | 0 | 0 | 0 | 0 | 0 | 0 | 0 | 0 | 0 | 0 | 0 | 0 | 0 | 0 | 0 | 0 | 0 | 0 | 0 | 0 | 0 | 0 | 0 | 0 | 0 | 0 | 0 | 0 | 0 | 0 | 0 | 0 | 0 | 0 | 0 | 0 | 0 | 0 | 0 | 0 | 0 | 0 | 0 | 0 | 0 | 0 | 0 | 0 | 0 | 0 | 0 | 0 | 0 | 0 | 0 | 0 | 0 | 0 | 0 | 0 | 0 | 0 | 0 | 0 | 0 | 0
266 | 280 | 118599.7696 | 359267.1776 | 85980.0043 | 106040.4835 | 0 | 0 | 0 | 0 | 0 | 0 | 0 | 0 | 0 | 0 | 0 | 0 | 0 | 0 | 0 | 0 | 0 | 0 | 0 | 0 | 0 | 0 | 0 | 0 | 0 | 0 | 0 | 0 | 0 | 0 | 0 | 0 | 0 | 0 | 0 | 0 | 0 | 0 | 0 | 0 | 0 | 0 | 0 | 0 | 0 | 0 | 0 | 0 | 0 | 0 | 0 | 0 | 0 | 0 | 0 | 0 | 0 | 0 | 0 | 0 | 0 | 0 | 0 | 0 | 0 | 0 | 0 | 0 | 0
268 | 285 | 262263.2318 | 155188.2187 | -13342.759 | 129880.6949 | 0 | 0 | 0 | 0 | 0 | 0 | 0 | 0 | 0 | 0 | 0 | 0 | 0 | 0 | 0 | 0 | 0 | 0 | 0 | 0 | 0 | 0 | 0 | 0 | 0 | 0 | 0 | 0 | 0 | 0 | 0 | 0 | 0 | 0 | 0 | 0 | 0 | 0 | 0 | 0 | 0 | 0 | 0 | 0 | 0 | 0 | 0 | 0 | 0 | 0 | 0 | 0 | 0 | 0 | 0 | 0 | 0 | 0 | 0 | 0 | 0 | 0 | 0 | 0 | 0 | 0 | 0 | 0 | 0
270 | 290 | 166418.7317 | 493182.2408 | 263043.3955 | 56048.5055 | 0 | 0 | 0 | 0 | 0 | 0 | 0 | 0 | 0 | 0 | 0 | 0 | 0 | 0 | 0 | 0 | 0 | 0 | 0 | 0 | 0 | 0 | 0 | 0 | 0 | 0 | 0 | 0 | 0 | 0 | 0 | 0 | 0 | 0 | 0 | 0 | 0 | 0 | 0 | 0 | 0 | 0 | 0 | 0 | 0 | 0 | 0 | 0 | 0 | 0 | 0 | 0 | 0 | 0 | 0 | 0 | 0 | 0 | 0 | 0 | 0 | 0 | 0 | 0 | 0 | 0 | 0 | 0 | 0
272 | 295 | 138034.5549 | 206879.901 | 321030.048 | 43797.7005 | 102620.7776 | 0 | 0 | 0 | 0 | 0 | 0 | 0 | 0 | 0 | 0 | 0 | 0 | 0 | 0 | 0 | 0 | 0 | 0 | 0 | 0 | 0 | 0 | 0 | 0 | 0 | 0 | 0 | 0 | 0 | 0 | 0 | 0 | 0 | 0 | 0 | 0 | 0 | 0 | 0 | 0 | 0 | 0 | 0 | 0 | 0 | 0 | 0 | 0 | 0 | 0 | 0 | 0 | 0 | 0 | 0 | 0 | 0 | 0 | 0 | 0 | 0 | 0 | 0 | 0 | 0 | 0 | 0 | 0
274 | 300 | 222722.0209 | 146071.9726 | 293566.8694 | 161197.2955 | 85463.4564 | 0 | 0 | 0 | 0 | 0 | 0 | 0 | 0 | 0 | 0 | 0 | 0 | 0 | 0 | 0 | 0 | 0 | 0 | 0 | 0 | 0 | 0 | 0 | 0 | 0 | 0 | 0 | 0 | 0 | 0 | 0 | 0 | 0 | 0 | 0 | 0 | 0 | 0 | 0 | 0 | 0 | 0 | 0 | 0 | 0 | 0 | 0 | 0 | 0 | 0 | 0 | 0 | 0 | 0 | 0 | 0 | 0 | 0 | 0 | 0 | 0 | 0 | 0 | 0 | 0 | 0 | 0 | 0
276 | 305 | 242669.378 | 217837.4462 | 245065.5204 | 337807.7675 | 41917.5168 | 142717.4127 | 0 | 0 | 0 | 0 | 0 | 0 | 0 | 0 | 0 | 0 | 0 | 0 | 0 | 0 | 0 | 0 | 0 | 0 | 0 | 0 | 0 | 0 | 0 | 0 | 0 | 0 | 0 | 0 | 0 | 0 | 0 | 0 | 0 | 0 | 0 | 0 | 0 | 0 | 0 | 0 | 0 | 0 | 0 | 0 | 0 | 0 | 0 | 0 | 0 | 0 | 0 | 0 | 0 | 0 | 0 | 0 | 0 | 0 | 0 | 0 | 0 | 0 | 0 | 0 | 0 | 0 | 0
278 | 310 | 196668.4542 | 100340.4525 | 205517.481 | 386431.5222 | 182655.9683 | 121315.7252 | 0 | 0 | 0 | 0 | 0 | 0 | 0 | 0 | 0 | 0 | 0 | 0 | 0 | 0 | 0 | 0 | 0 | 0 | 0 | 0 | 0 | 0 | 0 | 0 | 0 | 0 | 0 | 0 | 0 | 0 | 0 | 0 | 0 | 0 | 0 | 0 | 0 | 0 | 0 | 0 | 0 | 0 | 0 | 0 | 0 | 0 | 0 | 0 | 0 | 0 | 0 | 0 | 0 | 0 | 0 | 0 | 0 | 0 | 0 | 0 | 0 | 0 | 0 | 0 | 0 | 0 | 0
280 | 315 | 196243.8282 | 118498.2219 | 148757.4921 | 292759.7269 | 183471.0926 | 117225.9352 | 0 | 0 | 0 | 0 | 0 | 0 | 0 | 0 | 0 | 0 | 0 | 0 | 0 | 0 | 0 | 0 | 0 | 0 | 0 | 0 | 0 | 0 | 0 | 0 | 0 | 0 | 0 | 0 | 0 | 0 | 0 | 0 | 0 | 0 | 0 | 0 | 0 | 0 | 0 | 0 | 0 | 0 | 0 | 0 | 0 | 0 | 0 | 0 | 0 | 0 | 0 | 0 | 0 | 0 | 0 | 0 | 0 | 0 | 0 | 0 | 0 | 0 | 0 | 0 | 0 | 0 | 0
282 | 320 | 159386.3849 | 182471.3376 | 161971.8816 | 412112.4769 | 309197.1046 | 110634.8139 | 251065.8951 | 0 | 0 | 0 | 0 | 0 | 0 | 0 | 0 | 0 | 0 | 0 | 0 | 0 | 0 | 0 | 0 | 0 | 0 | 0 | 0 | 0 | 0 | 0 | 0 | 0 | 0 | 0 | 0 | 0 | 0 | 0 | 0 | 0 | 0 | 0 | 0 | 0 | 0 | 0 | 0 | 0 | 0 | 0 | 0 | 0 | 0 | 0 | 0 | 0 | 0 | 0 | 0 | 0 | 0 | 0 | 0 | 0 | 0 | 0 | 0 | 0 | 0 | 0 | 0 | 0 | 0
284 | 325 | 352405.2681 | 169943.2768 | 130264.7155 | 209588.2432 | 465346.2739 | 250008.321 | 236192.3979 | 0 | 0 | 0 | 0 | 0 | 0 | 0 | 0 | 0 | 0 | 0 | 0 | 0 | 0 | 0 | 0 | 0 | 0 | 0 | 0 | 0 | 0 | 0 | 0 | 0 | 0 | 0 | 0 | 0 | 0 | 0 | 0 | 0 | 0 | 0 | 0 | 0 | 0 | 0 | 0 | 0 | 0 | 0 | 0 | 0 | 0 | 0 | 0 | 0 | 0 | 0 | 0 | 0 | 0 | 0 | 0 | 0 | 0 | 0 | 0 | 0 | 0 | 0 | 0 | 0 | 0
286 | 330 | 239125.0188 | 193803.7399 | 159424.4701 | 174162.0996 | 473137.4747 | 264575.3353 | 353106.8128 | 349616.4098 | 0 | 0 | 0 | 0 | 0 | 0 | 0 | 0 | 0 | 0 | 0 | 0 | 0 | 0 | 0 | 0 | 0 | 0 | 0 | 0 | 0 | 0 | 0 | 0 | 0 | 0 | 0 | 0 | 0 | 0 | 0 | 0 | 0 | 0 | 0 | 0 | 0 | 0 | 0 | 0 | 0 | 0 | 0 | 0 | 0 | 0 | 0 | 0 | 0 | 0 | 0 | 0 | 0 | 0 | 0 | 0 | 0 | 0 | 0 | 0 | 0 | 0 | 0 | 0 | 0
288 | 335 | 312799.7105 | 159736.2335 | 176359.2837 | 247745.9402 | 366501.9952 | 479639.7619 | 333805.4652 | 383903.4241 | 0 | 0 | 0 | 0 | 0 | 0 | 0 | 0 | 0 | 0 | 0 | 0 | 0 | 0 | 0 | 0 | 0 | 0 | 0 | 0 | 0 | 0 | 0 | 0 | 0 | 0 | 0 | 0 | 0 | 0 | 0 | 0 | 0 | 0 | 0 | 0 | 0 | 0 | 0 | 0 | 0 | 0 | 0 | 0 | 0 | 0 | 0 | 0 | 0 | 0 | 0 | 0 | 0 | 0 | 0 | 0 | 0 | 0 | 0 | 0 | 0 | 0 | 0 | 0 | 0
290 | 340 | 735329.2412 | 423374.54 | 506506.3525 | 519235.0625 | 783738.5972 | 1321536.46 | 872484.2933 | 1028772.529 | 0 | 0 | 0 | 0 | 0 | 0 | 0 | 0 | 0 | 0 | 0 | 0 | 0 | 0 | 0 | 0 | 0 | 0 | 0 | 0 | 0 | 0 | 0 | 0 | 0 | 0 | 0 | 0 | 0 | 0 | 0 | 0 | 0 | 0 | 0 | 0 | 0 | 0 | 0 | 0 | 0 | 0 | 0 | 0 | 0 | 0 | 0 | 0 | 0 | 0 | 0 | 0 | 0 | 0 | 0 | 0 | 0 | 0 | 0 | 0 | 0 | 0 | 0 | 0 | 0
292 | 345 | 732414.8426 | 556755.555 | 418516.4152 | 644353.3986 | 698282.1203 | 1132229.033 | 1363292.709 | 1088121.227 | 1042846.646 | 0 | 0 | 0 | 0 | 0 | 0 | 0 | 0 | 0 | 0 | 0 | 0 | 0 | 0 | 0 | 0 | 0 | 0 | 0 | 0 | 0 | 0 | 0 | 0 | 0 | 0 | 0 | 0 | 0 | 0 | 0 | 0 | 0 | 0 | 0 | 0 | 0 | 0 | 0 | 0 | 0 | 0 | 0 | 0 | 0 | 0 | 0 | 0 | 0 | 0 | 0 | 0 | 0 | 0 | 0 | 0 | 0 | 0 | 0 | 0 | 0 | 0 | 0 | 0
294 | 350 | 897107.9559 | 613611.5188 | 593101.4534 | 686041.4204 | 755161.5466 | 1297434.853 | 1360282.851 | 1296255.289 | 1261924.068 | 0 | 0 | 0 | 0 | 0 | 0 | 0 | 0 | 0 | 0 | 0 | 0 | 0 | 0 | 0 | 0 | 0 | 0 | 0 | 0 | 0 | 0 | 0 | 0 | 0 | 0 | 0 | 0 | 0 | 0 | 0 | 0 | 0 | 0 | 0 | 0 | 0 | 0 | 0 | 0 | 0 | 0 | 0 | 0 | 0 | 0 | 0 | 0 | 0 | 0 | 0 | 0 | 0 | 0 | 0 | 0 | 0 | 0 | 0 | 0 | 0 | 0 | 0 | 0
296 | 355 | 1202619.792 | 494269.8746 | 530503.1209 | 650226.457 | 808210.5819 | 1082858.141 | 1528038.471 | 1597659.297 | 1343233.548 | 907626.8403 | 0 | 0 | 0 | 0 | 0 | 0 | 0 | 0 | 0 | 0 | 0 | 0 | 0 | 0 | 0 | 0 | 0 | 0 | 0 | 0 | 0 | 0 | 0 | 0 | 0 | 0 | 0 | 0 | 0 | 0 | 0 | 0 | 0 | 0 | 0 | 0 | 0 | 0 | 0 | 0 | 0 | 0 | 0 | 0 | 0 | 0 | 0 | 0 | 0 | 0 | 0 | 0 | 0 | 0 | 0 | 0 | 0 | 0 | 0 | 0 | 0 | 0 | 0
298 | 360 | 1057617.205 | 675698.6844 | 706483.0496 | 812530.2776 | 871985.9609 | 1137595.367 | 1711462.774 | 1715795.036 | 1511261.713 | 1068161.948 | 0 | 0 | 0 | 0 | 0 | 0 | 0 | 0 | 0 | 0 | 0 | 0 | 0 | 0 | 0 | 0 | 0 | 0 | 0 | 0 | 0 | 0 | 0 | 0 | 0 | 0 | 0 | 0 | 0 | 0 | 0 | 0 | 0 | 0 | 0 | 0 | 0 | 0 | 0 | 0 | 0 | 0 | 0 | 0 | 0 | 0 | 0 | 0 | 0 | 0 | 0 | 0 | 0 | 0 | 0 | 0 | 0 | 0 | 0 | 0 | 0 | 0 | 0
300 | 365 | 1117008.335 | 798987.1328 | 569399.9884 | 777798.0086 | 1070097.534 | 1285132.107 | 1624669.547 | 2002738.321 | 1690038.622 | 1074547.398 | 0 | 0 | 0 | 0 | 0 | 0 | 0 | 0 | 0 | 0 | 0 | 0 | 0 | 0 | 0 | 0 | 0 | 0 | 0 | 0 | 0 | 0 | 0 | 0 | 0 | 0 | 0 | 0 | 0 | 0 | 0 | 0 | 0 | 0 | 0 | 0 | 0 | 0 | 0 | 0 | 0 | 0 | 0 | 0 | 0 | 0 | 0 | 0 | 0 | 0 | 0 | 0 | 0 | 0 | 0 | 0 | 0 | 0 | 0 | 0 | 0 | 0 | 0
302 | 370 | 1205296.848 | 915570.8398 | 686540.1365 | 844802.4116 | 919388.1971 | 1287849.936 | 1734024.2 | 2362459.592 | 1607703.358 | 1228102.802 | 755453.7243 | 0 | 0 | 0 | 0 | 0 | 0 | 0 | 0 | 0 | 0 | 0 | 0 | 0 | 0 | 0 | 0 | 0 | 0 | 0 | 0 | 0 | 0 | 0 | 0 | 0 | 0 | 0 | 0 | 0 | 0 | 0 | 0 | 0 | 0 | 0 | 0 | 0 | 0 | 0 | 0 | 0 | 0 | 0 | 0 | 0 | 0 | 0 | 0 | 0 | 0 | 0 | 0 | 0 | 0 | 0 | 0 | 0 | 0 | 0 | 0 | 0 | 0
304 | 375 | 1185525.522 | 926942.1051 | 612793.7358 | 763605.3694 | 1078631.202 | 1414101.917 | 1763603.268 | 2251366.465 | 1848770.866 | 1233339.863 | 847802.8443 | 0 | 0 | 0 | 0 | 0 | 0 | 0 | 0 | 0 | 0 | 0 | 0 | 0 | 0 | 0 | 0 | 0 | 0 | 0 | 0 | 0 | 0 | 0 | 0 | 0 | 0 | 0 | 0 | 0 | 0 | 0 | 0 | 0 | 0 | 0 | 0 | 0 | 0 | 0 | 0 | 0 | 0 | 0 | 0 | 0 | 0 | 0 | 0 | 0 | 0 | 0 | 0 | 0 | 0 | 0 | 0 | 0 | 0 | 0 | 0 | 0 | 0
306 | 380 | 1280146.98 | 952806.8612 | 777503.1867 | 1022587.606 | 1141012.893 | 1245673.04 | 1710203.707 | 2126761.079 | 1923962.311 | 1533812.826 | 905927.5191 | 495687.4002 | 0 | 0 | 0 | 0 | 0 | 0 | 0 | 0 | 0 | 0 | 0 | 0 | 0 | 0 | 0 | 0 | 0 | 0 | 0 | 0 | 0 | 0 | 0 | 0 | 0 | 0 | 0 | 0 | 0 | 0 | 0 | 0 | 0 | 0 | 0 | 0 | 0 | 0 | 0 | 0 | 0 | 0 | 0 | 0 | 0 | 0 | 0 | 0 | 0 | 0 | 0 | 0 | 0 | 0 | 0 | 0 | 0 | 0 | 0 | 0 | 0
308 | 385 | 1225007.378 | 953216.7973 | 897923.8635 | 1015958.105 | 1049669.636 | 1530800.727 | 1683471.606 | 1904822.318 | 2146313.282 | 1442259.742 | 936817.0137 | 601409.4184 | 0 | 0 | 0 | 0 | 0 | 0 | 0 | 0 | 0 | 0 | 0 | 0 | 0 | 0 | 0 | 0 | 0 | 0 | 0 | 0 | 0 | 0 | 0 | 0 | 0 | 0 | 0 | 0 | 0 | 0 | 0 | 0 | 0 | 0 | 0 | 0 | 0 | 0 | 0 | 0 | 0 | 0 | 0 | 0 | 0 | 0 | 0 | 0 | 0 | 0 | 0 | 0 | 0 | 0 | 0 | 0 | 0 | 0 | 0 | 0 | 0
310 | 390 | 1275696.105 | 968123.415 | 802997.4433 | 942103.9642 | 1178399.252 | 1240371.184 | 1761705.263 | 2090574.497 | 1981021.908 | 1747590.509 | 1121627.09 | 642763.2597 | 0 | 0 | 0 | 0 | 0 | 0 | 0 | 0 | 0 | 0 | 0 | 0 | 0 | 0 | 0 | 0 | 0 | 0 | 0 | 0 | 0 | 0 | 0 | 0 | 0 | 0 | 0 | 0 | 0 | 0 | 0 | 0 | 0 | 0 | 0 | 0 | 0 | 0 | 0 | 0 | 0 | 0 | 0 | 0 | 0 | 0 | 0 | 0 | 0 | 0 | 0 | 0 | 0 | 0 | 0 | 0 | 0 | 0 | 0 | 0 | 0
312 | 395 | 1176316.586 | 1073100.486 | 1002832.935 | 1010047.537 | 1040757.969 | 1351215.471 | 1796689.784 | 1886613.6 | 1854577.778 | 1581921.073 | 1077938.276 | 759969.8747 | 380376.7974 | 0 | 0 | 0 | 0 | 0 | 0 | 0 | 0 | 0 | 0 | 0 | 0 | 0 | 0 | 0 | 0 | 0 | 0 | 0 | 0 | 0 | 0 | 0 | 0 | 0 | 0 | 0 | 0 | 0 | 0 | 0 | 0 | 0 | 0 | 0 | 0 | 0 | 0 | 0 | 0 | 0 | 0 | 0 | 0 | 0 | 0 | 0 | 0 | 0 | 0 | 0 | 0 | 0 | 0 | 0 | 0 | 0 | 0 | 0 | 0
314 | 400 | 1640828.954 | 894513.1727 | 1168184.2 | 1131993.988 | 1162759.581 | 1362911.166 | 1634656.223 | 2029216.035 | 2079260.791 | 2091578.216 | 1252915.677 | 814102.5491 | 460805.1756 | 0 | 0 | 0 | 0 | 0 | 0 | 0 | 0 | 0 | 0 | 0 | 0 | 0 | 0 | 0 | 0 | 0 | 0 | 0 | 0 | 0 | 0 | 0 | 0 | 0 | 0 | 0 | 0 | 0 | 0 | 0 | 0 | 0 | 0 | 0 | 0 | 0 | 0 | 0 | 0 | 0 | 0 | 0 | 0 | 0 | 0 | 0 | 0 | 0 | 0 | 0 | 0 | 0 | 0 | 0 | 0 | 0 | 0 | 0 | 0
316 | 405 | 1481716.321 | 1058869.049 | 933272.9159 | 1125085.641 | 1047397.704 | 1374639.334 | 1751271.552 | 1826106.141 | 2107520.713 | 1823312.823 | 1479946.531 | 890012.9339 | 485107.0799 | 272376.7936 | 0 | 0 | 0 | 0 | 0 | 0 | 0 | 0 | 0 | 0 | 0 | 0 | 0 | 0 | 0 | 0 | 0 | 0 | 0 | 0 | 0 | 0 | 0 | 0 | 0 | 0 | 0 | 0 | 0 | 0 | 0 | 0 | 0 | 0 | 0 | 0 | 0 | 0 | 0 | 0 | 0 | 0 | 0 | 0 | 0 | 0 | 0 | 0 | 0 | 0 | 0 | 0 | 0 | 0 | 0 | 0 | 0 | 0 | 0
318 | 410 | 1560899.389 | 1146276.331 | 983929.6922 | 1011314.074 | 1244812.011 | 1334114.324 | 1649721.656 | 1900023.418 | 1960723.787 | 2052861.177 | 1595856.592 | 971538.1464 | 559451.4875 | 330955.8324 | 0 | 0 | 0 | 0 | 0 | 0 | 0 | 0 | 0 | 0 | 0 | 0 | 0 | 0 | 0 | 0 | 0 | 0 | 0 | 0 | 0 | 0 | 0 | 0 | 0 | 0 | 0 | 0 | 0 | 0 | 0 | 0 | 0 | 0 | 0 | 0 | 0 | 0 | 0 | 0 | 0 | 0 | 0 | 0 | 0 | 0 | 0 | 0 | 0 | 0 | 0 | 0 | 0 | 0 | 0 | 0 | 0 | 0 | 0
320 | 415 | 1744869.047 | 989770.2392 | 1092900.829 | 933843.754 | 1170176.752 | 1346247.325 | 1594370.199 | 1916553.778 | 1895236.474 | 1908298.916 | 1687413.174 | 1102862.96 | 599627.2223 | 392005.9603 | 0 | 0 | 0 | 0 | 0 | 0 | 0 | 0 | 0 | 0 | 0 | 0 | 0 | 0 | 0 | 0 | 0 | 0 | 0 | 0 | 0 | 0 | 0 | 0 | 0 | 0 | 0 | 0 | 0 | 0 | 0 | 0 | 0 | 0 | 0 | 0 | 0 | 0 | 0 | 0 | 0 | 0 | 0 | 0 | 0 | 0 | 0 | 0 | 0 | 0 | 0 | 0 | 0 | 0 | 0 | 0 | 0 | 0 | 0
322 | 420 | 1645451.306 | 1109136.634 | 1059002.707 | 1056042.151 | 1189091.507 | 1353150.976 | 1590564.451 | 1940081.249 | 1787553.575 | 1779158.173 | 1807417.388 | 1238495.063 | 703660.404 | 419139.9993 | 310156.0744 | 0 | 0 | 0 | 0 | 0 | 0 | 0 | 0 | 0 | 0 | 0 | 0 | 0 | 0 | 0 | 0 | 0 | 0 | 0 | 0 | 0 | 0 | 0 | 0 | 0 | 0 | 0 | 0 | 0 | 0 | 0 | 0 | 0 | 0 | 0 | 0 | 0 | 0 | 0 | 0 | 0 | 0 | 0 | 0 | 0 | 0 | 0 | 0 | 0 | 0 | 0 | 0 | 0 | 0 | 0 | 0 | 0 | 0
324 | 425 | 1505702.319 | 1121124.636 | 1141107.162 | 1047445.171 | 1147269.845 | 1454653.082 | 1704765.172 | 1798584.887 | 1924782.351 | 1841523.24 | 1701981.597 | 1393211.445 | 740253.2461 | 460052.1388 | 300879.165 | 0 | 0 | 0 | 0 | 0 | 0 | 0 | 0 | 0 | 0 | 0 | 0 | 0 | 0 | 0 | 0 | 0 | 0 | 0 | 0 | 0 | 0 | 0 | 0 | 0 | 0 | 0 | 0 | 0 | 0 | 0 | 0 | 0 | 0 | 0 | 0 | 0 | 0 | 0 | 0 | 0 | 0 | 0 | 0 | 0 | 0 | 0 | 0 | 0 | 0 | 0 | 0 | 0 | 0 | 0 | 0 | 0 | 0
326 | 430 | 1781306.498 | 1271634.112 | 1233611.03 | 1109202.793 | 1140251.221 | 1498858.708 | 1524363.317 | 1803429.197 | 1907811.106 | 1829643.136 | 1709274.341 | 1447026.172 | 932238.6451 | 513394.0692 | 345053.1527 | 230629.96 | 0 | 0 | 0 | 0 | 0 | 0 | 0 | 0 | 0 | 0 | 0 | 0 | 0 | 0 | 0 | 0 | 0 | 0 | 0 | 0 | 0 | 0 | 0 | 0 | 0 | 0 | 0 | 0 | 0 | 0 | 0 | 0 | 0 | 0 | 0 | 0 | 0 | 0 | 0 | 0 | 0 | 0 | 0 | 0 | 0 | 0 | 0 | 0 | 0 | 0 | 0 | 0 | 0 | 0 | 0 | 0 | 0
328 | 435 | 1647234.752 | 1342634.787 | 1381308.136 | 1133366.804 | 1355326.235 | 1545974.327 | 1592229.774 | 1804073.002 | 1812906.468 | 1861997.804 | 1547266.541 | 1676900.1 | 967338.9674 | 521407.138 | 417408.8762 | 232349.2458 | 0 | 0 | 0 | 0 | 0 | 0 | 0 | 0 | 0 | 0 | 0 | 0 | 0 | 0 | 0 | 0 | 0 | 0 | 0 | 0 | 0 | 0 | 0 | 0 | 0 | 0 | 0 | 0 | 0 | 0 | 0 | 0 | 0 | 0 | 0 | 0 | 0 | 0 | 0 | 0 | 0 | 0 | 0 | 0 | 0 | 0 | 0 | 0 | 0 | 0 | 0 | 0 | 0 | 0 | 0 | 0 | 0
330 | 440 | 1553240.027 | 1420414.128 | 1098928.826 | 1191862.89 | 1305722.304 | 1512817.795 | 1751343.747 | 1879666.074 | 1894759.343 | 1875722.572 | 1678826.813 | 1650665.997 | 1035202.351 | 697221.6127 | 436310.9311 | 260727.79 | 0 | 0 | 0 | 0 | 0 | 0 | 0 | 0 | 0 | 0 | 0 | 0 | 0 | 0 | 0 | 0 | 0 | 0 | 0 | 0 | 0 | 0 | 0 | 0 | 0 | 0 | 0 | 0 | 0 | 0 | 0 | 0 | 0 | 0 | 0 | 0 | 0 | 0 | 0 | 0 | 0 | 0 | 0 | 0 | 0 | 0 | 0 | 0 | 0 | 0 | 0 | 0 | 0 | 0 | 0 | 0 | 0
332 | 445 | 1875285.341 | 1404061.801 | 1149423.755 | 1304430.799 | 1287356.224 | 1409302.917 | 1672105.745 | 1782234.52 | 1951849.815 | 1896974.246 | 1629308.828 | 1419822.986 | 1119745.198 | 626354.5449 | 478827.3139 | 312807.0411 | 254525.8712 | 0 | 0 | 0 | 0 | 0 | 0 | 0 | 0 | 0 | 0 | 0 | 0 | 0 | 0 | 0 | 0 | 0 | 0 | 0 | 0 | 0 | 0 | 0 | 0 | 0 | 0 | 0 | 0 | 0 | 0 | 0 | 0 | 0 | 0 | 0 | 0 | 0 | 0 | 0 | 0 | 0 | 0 | 0 | 0 | 0 | 0 | 0 | 0 | 0 | 0 | 0 | 0 | 0 | 0 | 0 | 0
334 | 450 | 1760272.92 | 1597660.399 | 1364488.529 | 1395809.933 | 1453624.749 | 1409911.535 | 1668583.233 | 1897808.168 | 1850330.485 | 1894027.835 | 1717588.986 | 1585330.015 | 1201076.842 | 854423.464 | 543877.8716 | 372830.2723 | 274454.536 | 0 | 0 | 0 | 0 | 0 | 0 | 0 | 0 | 0 | 0 | 0 | 0 | 0 | 0 | 0 | 0 | 0 | 0 | 0 | 0 | 0 | 0 | 0 | 0 | 0 | 0 | 0 | 0 | 0 | 0 | 0 | 0 | 0 | 0 | 0 | 0 | 0 | 0 | 0 | 0 | 0 | 0 | 0 | 0 | 0 | 0 | 0 | 0 | 0 | 0 | 0 | 0 | 0 | 0 | 0 | 0
336 | 455 | 1895214.836 | 1319156.274 | 1307070.689 | 1251401.972 | 1417539.302 | 1530351.245 | 1666584.434 | 1838187.423 | 1886450.474 | 1923490.43 | 1758852.008 | 1442590.736 | 1192830.483 | 939737.7714 | 596043.4231 | 412174.5541 | 273942.8654 | 218642.5463 | 0 | 0 | 0 | 0 | 0 | 0 | 0 | 0 | 0 | 0 | 0 | 0 | 0 | 0 | 0 | 0 | 0 | 0 | 0 | 0 | 0 | 0 | 0 | 0 | 0 | 0 | 0 | 0 | 0 | 0 | 0 | 0 | 0 | 0 | 0 | 0 | 0 | 0 | 0 | 0 | 0 | 0 | 0 | 0 | 0 | 0 | 0 | 0 | 0 | 0 | 0 | 0 | 0 | 0 | 0
338 | 460 | 1850179.043 | 1537396 | 1343352.011 | 1496969.939 | 1385098.432 | 1554500.53 | 1625269.475 | 1726350.773 | 1845692.78 | 1929445.756 | 1708928.038 | 1571239.805 | 1314844.789 | 1077666.698 | 647476.3378 | 455147.0781 | 331613.1291 | 248112.1924 | 0 | 0 | 0 | 0 | 0 | 0 | 0 | 0 | 0 | 0 | 0 | 0 | 0 | 0 | 0 | 0 | 0 | 0 | 0 | 0 | 0 | 0 | 0 | 0 | 0 | 0 | 0 | 0 | 0 | 0 | 0 | 0 | 0 | 0 | 0 | 0 | 0 | 0 | 0 | 0 | 0 | 0 | 0 | 0 | 0 | 0 | 0 | 0 | 0 | 0 | 0 | 0 | 0 | 0 | 0
340 | 465 | 1773548.569 | 1541856.5 | 1450081.541 | 1393540.812 | 1236268.748 | 1492246.051 | 1617744.024 | 1751182.645 | 1869801.903 | 1949900.31 | 1838213.635 | 1575621.573 | 1269289.987 | 1091000.978 | 841635.0742 | 489597.9421 | 384895.3095 | 247487.2169 | 0 | 0 | 0 | 0 | 0 | 0 | 0 | 0 | 0 | 0 | 0 | 0 | 0 | 0 | 0 | 0 | 0 | 0 | 0 | 0 | 0 | 0 | 0 | 0 | 0 | 0 | 0 | 0 | 0 | 0 | 0 | 0 | 0 | 0 | 0 | 0 | 0 | 0 | 0 | 0 | 0 | 0 | 0 | 0 | 0 | 0 | 0 | 0 | 0 | 0 | 0 | 0 | 0 | 0 | 0
342 | 470 | 2075183.151 | 1717408.824 | 1271485.246 | 1466164.835 | 1463305.605 | 1396844.14 | 1644820.469 | 1849766.848 | 2033601.135 | 1897656.211 | 1728448.721 | 1588927.42 | 1260888.552 | 1073781.266 | 782606.2754 | 583152.0725 | 432239.7831 | 322372.2104 | 206677.6448 | 0 | 0 | 0 | 0 | 0 | 0 | 0 | 0 | 0 | 0 | 0 | 0 | 0 | 0 | 0 | 0 | 0 | 0 | 0 | 0 | 0 | 0 | 0 | 0 | 0 | 0 | 0 | 0 | 0 | 0 | 0 | 0 | 0 | 0 | 0 | 0 | 0 | 0 | 0 | 0 | 0 | 0 | 0 | 0 | 0 | 0 | 0 | 0 | 0 | 0 | 0 | 0 | 0 | 0
344 | 475 | 1970731.795 | 1764820.226 | 1680370.894 | 1494648.159 | 1469392.437 | 1520071.698 | 1644723.345 | 1868547.127 | 1982037.54 | 1974508.612 | 1878178.383 | 1608506.1 | 1218134.236 | 1096939.015 | 961599.9748 | 622656.2567 | 505799.3568 | 343112.7358 | 249740.8919 | 0 | 0 | 0 | 0 | 0 | 0 | 0 | 0 | 0 | 0 | 0 | 0 | 0 | 0 | 0 | 0 | 0 | 0 | 0 | 0 | 0 | 0 | 0 | 0 | 0 | 0 | 0 | 0 | 0 | 0 | 0 | 0 | 0 | 0 | 0 | 0 | 0 | 0 | 0 | 0 | 0 | 0 | 0 | 0 | 0 | 0 | 0 | 0 | 0 | 0 | 0 | 0 | 0 | 0
346 | 480 | 1984808.935 | 1846712.107 | 1657095.161 | 1325073.454 | 1484699.113 | 1535025.871 | 1614207.26 | 1691763.559 | 1894014.52 | 1919924.021 | 1862793.17 | 1746518.513 | 1351085.842 | 1110361.785 | 1123498.993 | 729903.9133 | 625970.4029 | 410254.6146 | 291739.8745 | 226898.4691 | 0 | 0 | 0 | 0 | 0 | 0 | 0 | 0 | 0 | 0 | 0 | 0 | 0 | 0 | 0 | 0 | 0 | 0 | 0 | 0 | 0 | 0 | 0 | 0 | 0 | 0 | 0 | 0 | 0 | 0 | 0 | 0 | 0 | 0 | 0 | 0 | 0 | 0 | 0 | 0 | 0 | 0 | 0 | 0 | 0 | 0 | 0 | 0 | 0 | 0 | 0 | 0 | 0
348 | 485 | 2094586.349 | 1831750.772 | 1782478.614 | 1543543.349 | 1519969.562 | 1588307.999 | 1572941.191 | 1759812.323 | 1999324.263 | 1953916.489 | 1800871.283 | 1776997.592 | 1377284.817 | 1218018.789 | 1099029.22 | 951390.3589 | 672311.5422 | 480734.4053 | 383339.5359 | 256857.4631 | 0 | 0 | 0 | 0 | 0 | 0 | 0 | 0 | 0 | 0 | 0 | 0 | 0 | 0 | 0 | 0 | 0 | 0 | 0 | 0 | 0 | 0 | 0 | 0 | 0 | 0 | 0 | 0 | 0 | 0 | 0 | 0 | 0 | 0 | 0 | 0 | 0 | 0 | 0 | 0 | 0 | 0 | 0 | 0 | 0 | 0 | 0 | 0 | 0 | 0 | 0 | 0 | 0
350 | 490 | 1944119.641 | 2094770.929 | 1769540.301 | 1595983.351 | 1551586.376 | 1478680.366 | 1672154.942 | 1814157.411 | 1958349.72 | 1931129.598 | 1847909.402 | 1779391.532 | 1445702.175 | 1232685.259 | 1126275.113 | 992149.127 | 657732.5421 | 540096.5704 | 413957.1954 | 270573.7295 | 0 | 0 | 0 | 0 | 0 | 0 | 0 | 0 | 0 | 0 | 0 | 0 | 0 | 0 | 0 | 0 | 0 | 0 | 0 | 0 | 0 | 0 | 0 | 0 | 0 | 0 | 0 | 0 | 0 | 0 | 0 | 0 | 0 | 0 | 0 | 0 | 0 | 0 | 0 | 0 | 0 | 0 | 0 | 0 | 0 | 0 | 0 | 0 | 0 | 0 | 0 | 0 | 0
352 | 495 | 2364868.552 | 1999154.918 | 1788955.27 | 1754464.803 | 1630922.879 | 1551487.766 | 1612251.792 | 1751636.736 | 1854385.926 | 1955334.865 | 1965906.975 | 1770996.88 | 1554696.678 | 1275509.073 | 1136776.064 | 1046827.178 | 768798.3001 | 617342.227 | 444701.3525 | 356930.9223 | 252453.2851 | 0 | 0 | 0 | 0 | 0 | 0 | 0 | 0 | 0 | 0 | 0 | 0 | 0 | 0 | 0 | 0 | 0 | 0 | 0 | 0 | 0 | 0 | 0 | 0 | 0 | 0 | 0 | 0 | 0 | 0 | 0 | 0 | 0 | 0 | 0 | 0 | 0 | 0 | 0 | 0 | 0 | 0 | 0 | 0 | 0 | 0 | 0 | 0 | 0 | 0 | 0 | 0
354 | 500 | 2352066.663 | 2121228.71 | 1852197.172 | 1789463.818 | 1659499.879 | 1573241.319 | 1614189.388 | 1719435.909 | 1744728.615 | 1916827.4 | 1962032.194 | 1814030.551 | 1628791.093 | 1398264.969 | 1188513.904 | 991398.8422 | 907335.8839 | 651380.8045 | 498458.0669 | 393625.0552 | 282033.8136 | 0 | 0 | 0 | 0 | 0 | 0 | 0 | 0 | 0 | 0 | 0 | 0 | 0 | 0 | 0 | 0 | 0 | 0 | 0 | 0 | 0 | 0 | 0 | 0 | 0 | 0 | 0 | 0 | 0 | 0 | 0 | 0 | 0 | 0 | 0 | 0 | 0 | 0 | 0 | 0 | 0 | 0 | 0 | 0 | 0 | 0 | 0 | 0 | 0 | 0 | 0 | 0
356 | 505 | 2436123.812 | 2150253.287 | 1825250.725 | 1724229.245 | 1693695.29 | 1677920.841 | 1712460.031 | 1758373.453 | 1870409.207 | 1900191.836 | 1874691.11 | 1823492.34 | 1583121.345 | 1431685.964 | 1217105.95 | 1105957.269 | 968584.0011 | 713342.1843 | 604090.6111 | 418988.2917 | 341356.5583 | 238559.598 | 0 | 0 | 0 | 0 | 0 | 0 | 0 | 0 | 0 | 0 | 0 | 0 | 0 | 0 | 0 | 0 | 0 | 0 | 0 | 0 | 0 | 0 | 0 | 0 | 0 | 0 | 0 | 0 | 0 | 0 | 0 | 0 | 0 | 0 | 0 | 0 | 0 | 0 | 0 | 0 | 0 | 0 | 0 | 0 | 0 | 0 | 0 | 0 | 0 | 0 | 0
358 | 510 | 2449821.601 | 2163406.518 | 2122491.347 | 1818118.449 | 1634888.85 | 1699001.761 | 1714053.992 | 1741969.638 | 1910750.127 | 1999920.682 | 2037661.165 | 1859428.802 | 1636736.906 | 1440268.305 | 1303209.36 | 1152652.127 | 1112157.875 | 790168.8549 | 670198.9527 | 498824.2119 | 375073.6996 | 274015.9638 | 0 | 0 | 0 | 0 | 0 | 0 | 0 | 0 | 0 | 0 | 0 | 0 | 0 | 0 | 0 | 0 | 0 | 0 | 0 | 0 | 0 | 0 | 0 | 0 | 0 | 0 | 0 | 0 | 0 | 0 | 0 | 0 | 0 | 0 | 0 | 0 | 0 | 0 | 0 | 0 | 0 | 0 | 0 | 0 | 0 | 0 | 0 | 0 | 0 | 0 | 0
360 | 515 | 2615934.173 | 2438194.886 | 2124630.275 | 1791861.995 | 1933820.568 | 1839965.283 | 1722522.099 | 1761731.926 | 1912167.064 | 2003021.364 | 1965441.316 | 1923195.251 | 1756694.591 | 1538474.252 | 1401927.414 | 1219626.104 | 1144178.408 | 992389.2446 | 715176.3871 | 566623.4707 | 451401.7933 | 314661.0557 | 0 | 0 | 0 | 0 | 0 | 0 | 0 | 0 | 0 | 0 | 0 | 0 | 0 | 0 | 0 | 0 | 0 | 0 | 0 | 0 | 0 | 0 | 0 | 0 | 0 | 0 | 0 | 0 | 0 | 0 | 0 | 0 | 0 | 0 | 0 | 0 | 0 | 0 | 0 | 0 | 0 | 0 | 0 | 0 | 0 | 0 | 0 | 0 | 0 | 0 | 0
362 | 520 | 2701817.695 | 2328341.966 | 2169529.041 | 1931107.006 | 1753458.886 | 1665767.009 | 1746173.627 | 1900236.818 | 1997328.708 | 1953287.086 | 2071138.811 | 1925090.183 | 1794640.234 | 1621147.905 | 1444283.664 | 1288645.556 | 1281079.843 | 1045825.92 | 754526.0176 | 657426.8581 | 513355.2861 | 372642.7987 | 249763.3497 | 0 | 0 | 0 | 0 | 0 | 0 | 0 | 0 | 0 | 0 | 0 | 0 | 0 | 0 | 0 | 0 | 0 | 0 | 0 | 0 | 0 | 0 | 0 | 0 | 0 | 0 | 0 | 0 | 0 | 0 | 0 | 0 | 0 | 0 | 0 | 0 | 0 | 0 | 0 | 0 | 0 | 0 | 0 | 0 | 0 | 0 | 0 | 0 | 0 | 0
364 | 525 | 2745443.165 | 2402530.593 | 2273237.366 | 2141429.678 | 1975180.791 | 1782104.326 | 1819807.849 | 1760233.247 | 1884174.15 | 1992673.407 | 2020048.654 | 1982799.502 | 1820708.098 | 1711637.558 | 1466052.384 | 1351958.135 | 1255735.374 | 1099960.019 | 891046.4623 | 704815.0758 | 554970.2913 | 431062.8579 | 297556.15 | 0 | 0 | 0 | 0 | 0 | 0 | 0 | 0 | 0 | 0 | 0 | 0 | 0 | 0 | 0 | 0 | 0 | 0 | 0 | 0 | 0 | 0 | 0 | 0 | 0 | 0 | 0 | 0 | 0 | 0 | 0 | 0 | 0 | 0 | 0 | 0 | 0 | 0 | 0 | 0 | 0 | 0 | 0 | 0 | 0 | 0 | 0 | 0 | 0 | 0
366 | 530 | 2774953.869 | 2510973.799 | 2286022.486 | 2147403.513 | 1928622.414 | 1733719.565 | 1790108.11 | 1762929.788 | 1992189.649 | 2033182.475 | 2078665.661 | 2062153.165 | 1849165.57 | 1677332.504 | 1568421.865 | 1400416.573 | 1239829.53 | 1185846.432 | 1063561.169 | 815055.2376 | 603367.7366 | 479029.7073 | 326316.8017 | 215146.9011 | 0 | 0 | 0 | 0 | 0 | 0 | 0 | 0 | 0 | 0 | 0 | 0 | 0 | 0 | 0 | 0 | 0 | 0 | 0 | 0 | 0 | 0 | 0 | 0 | 0 | 0 | 0 | 0 | 0 | 0 | 0 | 0 | 0 | 0 | 0 | 0 | 0 | 0 | 0 | 0 | 0 | 0 | 0 | 0 | 0 | 0 | 0 | 0 | 0
368 | 535 | 2750849.803 | 2535687.025 | 2286136.352 | 2160338.388 | 2065044.526 | 1826335.816 | 1801110.162 | 1869340.387 | 1994137.465 | 2012534.872 | 2108313.7 | 1998342.387 | 1860930.773 | 1728975.841 | 1649232.286 | 1435086.615 | 1323437.185 | 1272954.338 | 1078550.266 | 828174.0842 | 675363.9502 | 495598.7838 | 368698.3823 | 243293.5669 | 0 | 0 | 0 | 0 | 0 | 0 | 0 | 0 | 0 | 0 | 0 | 0 | 0 | 0 | 0 | 0 | 0 | 0 | 0 | 0 | 0 | 0 | 0 | 0 | 0 | 0 | 0 | 0 | 0 | 0 | 0 | 0 | 0 | 0 | 0 | 0 | 0 | 0 | 0 | 0 | 0 | 0 | 0 | 0 | 0 | 0 | 0 | 0 | 0
370 | 540 | 2879819.18 | 2687755.918 | 2502631.81 | 2077738.415 | 1992780.88 | 1831580.583 | 1823834.679 | 1863254.696 | 1979567.777 | 2025821.661 | 2104422.162 | 2037712.235 | 1915150.215 | 1837122.111 | 1736109.033 | 1567481.555 | 1415428.655 | 1312846.838 | 1212709.679 | 924398.6055 | 755967.4973 | 566469.5809 | 423580.4971 | 280090.9226 | 0 | 0 | 0 | 0 | 0 | 0 | 0 | 0 | 0 | 0 | 0 | 0 | 0 | 0 | 0 | 0 | 0 | 0 | 0 | 0 | 0 | 0 | 0 | 0 | 0 | 0 | 0 | 0 | 0 | 0 | 0 | 0 | 0 | 0 | 0 | 0 | 0 | 0 | 0 | 0 | 0 | 0 | 0 | 0 | 0 | 0 | 0 | 0 | 0
372 | 545 | 2851917.958 | 3002071.9 | 2503357.157 | 2333228.039 | 2024330.535 | 1934629.56 | 1883928.588 | 1934621.517 | 1986811.698 | 1989674.902 | 2147373.184 | 2116105.149 | 1954301.095 | 1787366.576 | 1726800.202 | 1612061.005 | 1481361.738 | 1322788.038 | 1257258.747 | 1009018.122 | 806050.1192 | 620448.685 | 461609.5675 | 336580.9558 | 219192.7257 | 0 | 0 | 0 | 0 | 0 | 0 | 0 | 0 | 0 | 0 | 0 | 0 | 0 | 0 | 0 | 0 | 0 | 0 | 0 | 0 | 0 | 0 | 0 | 0 | 0 | 0 | 0 | 0 | 0 | 0 | 0 | 0 | 0 | 0 | 0 | 0 | 0 | 0 | 0 | 0 | 0 | 0 | 0 | 0 | 0 | 0 | 0 | 0
374 | 550 | 3064199.551 | 2747071.126 | 2646001.617 | 2249233.471 | 2142320.989 | 1992463.437 | 1859197.409 | 1995631.261 | 2070666.652 | 2052871.257 | 2228803.871 | 2058670.534 | 1969207.881 | 1901796.102 | 1741858.414 | 1686264.447 | 1524986.101 | 1352725.067 | 1340344.871 | 1081189.874 | 876482.6347 | 689827.5096 | 512750.1711 | 384295.1466 | 258410.1449 | 0 | 0 | 0 | 0 | 0 | 0 | 0 | 0 | 0 | 0 | 0 | 0 | 0 | 0 | 0 | 0 | 0 | 0 | 0 | 0 | 0 | 0 | 0 | 0 | 0 | 0 | 0 | 0 | 0 | 0 | 0 | 0 | 0 | 0 | 0 | 0 | 0 | 0 | 0 | 0 | 0 | 0 | 0 | 0 | 0 | 0 | 0 | 0
376 | 555 | 3021127.27 | 2859543.963 | 2866254.27 | 2364178.73 | 2147018.779 | 2037887.304 | 1896672.702 | 1968227.117 | 2018200.275 | 2127472.325 | 2080788.891 | 2154960.694 | 2044864.888 | 1903203.565 | 1876678.014 | 1743368.892 | 1558905.419 | 1450895.821 | 1351360.905 | 1203047.483 | 943432.836 | 738368.434 | 562148.207 | 408767.7408 | 292643.5383 | 198227.1395 | 0 | 0 | 0 | 0 | 0 | 0 | 0 | 0 | 0 | 0 | 0 | 0 | 0 | 0 | 0 | 0 | 0 | 0 | 0 | 0 | 0 | 0 | 0 | 0 | 0 | 0 | 0 | 0 | 0 | 0 | 0 | 0 | 0 | 0 | 0 | 0 | 0 | 0 | 0 | 0 | 0 | 0 | 0 | 0 | 0 | 0 | 0
378 | 560 | 3286116.001 | 2991166.817 | 2760851.818 | 2487034.827 | 2186644.72 | 1989257.224 | 1929741.406 | 1921122.484 | 1972902.795 | 2047724.149 | 2159403.575 | 2233196.802 | 2123830.11 | 1964654.957 | 1889194.692 | 1772648.929 | 1653162.227 | 1530077.729 | 1364262.518 | 1236826.396 | 1003091.426 | 794522.4241 | 615283.0893 | 450849.3849 | 311380.0568 | 245895.5117 | 0 | 0 | 0 | 0 | 0 | 0 | 0 | 0 | 0 | 0 | 0 | 0 | 0 | 0 | 0 | 0 | 0 | 0 | 0 | 0 | 0 | 0 | 0 | 0 | 0 | 0 | 0 | 0 | 0 | 0 | 0 | 0 | 0 | 0 | 0 | 0 | 0 | 0 | 0 | 0 | 0 | 0 | 0 | 0 | 0 | 0 | 0
380 | 565 | 3400302.834 | 3096333.225 | 2797810.24 | 2623309.599 | 2356142.346 | 2092261.506 | 1973705.411 | 2101516.726 | 1982734.646 | 2126866.194 | 2178757.296 | 2165510.966 | 2068722.118 | 2010281.942 | 1981520.449 | 1831108.205 | 1685609.368 | 1520352.29 | 1392597.499 | 1285056.231 | 1084310.263 | 860483.6227 | 663929.2279 | 515795.7295 | 355482.0704 | 257548.5973 | 0 | 0 | 0 | 0 | 0 | 0 | 0 | 0 | 0 | 0 | 0 | 0 | 0 | 0 | 0 | 0 | 0 | 0 | 0 | 0 | 0 | 0 | 0 | 0 | 0 | 0 | 0 | 0 | 0 | 0 | 0 | 0 | 0 | 0 | 0 | 0 | 0 | 0 | 0 | 0 | 0 | 0 | 0 | 0 | 0 | 0 | 0
382 | 570 | 3518399.225 | 3226616.936 | 2789443.055 | 2672455.733 | 2411677.06 | 2146473.389 | 2024466.333 | 2001795.009 | 2122046.757 | 2213684.951 | 2227176.958 | 2242781.581 | 2155857.335 | 2065738.619 | 2026627.212 | 1906947.757 | 1700389.088 | 1614362.364 | 1456264.049 | 1351466.583 | 1100676.312 | 918213.4859 | 738134.3143 | 550949.2153 | 402079.969 | 277525.607 | 198087.831 | 0 | 0 | 0 | 0 | 0 | 0 | 0 | 0 | 0 | 0 | 0 | 0 | 0 | 0 | 0 | 0 | 0 | 0 | 0 | 0 | 0 | 0 | 0 | 0 | 0 | 0 | 0 | 0 | 0 | 0 | 0 | 0 | 0 | 0 | 0 | 0 | 0 | 0 | 0 | 0 | 0 | 0 | 0 | 0 | 0 | 0
384 | 575 | 3355246.871 | 3108109.312 | 3026070.359 | 2760082.426 | 2483732.793 | 2242471.433 | 2026021.918 | 2028357.452 | 2155465.261 | 2151550.92 | 2219097.932 | 2287254.391 | 2245729.264 | 2065090.171 | 2024510.198 | 1947259.923 | 1807211.989 | 1692661.687 | 1506321.233 | 1367145.519 | 1190282.75 | 959564.0529 | 804721.7392 | 607329.0092 | 441894.7218 | 317612.5446 | 230234.3142 | 0 | 0 | 0 | 0 | 0 | 0 | 0 | 0 | 0 | 0 | 0 | 0 | 0 | 0 | 0 | 0 | 0 | 0 | 0 | 0 | 0 | 0 | 0 | 0 | 0 | 0 | 0 | 0 | 0 | 0 | 0 | 0 | 0 | 0 | 0 | 0 | 0 | 0 | 0 | 0 | 0 | 0 | 0 | 0 | 0 | 0
386 | 580 | 3345810.033 | 3156869.895 | 3072994.219 | 2718497.284 | 2488265.87 | 2273326.668 | 2161401.801 | 2098820.607 | 2154203.416 | 2256722.885 | 2204960.272 | 2303745.807 | 2201012.304 | 2228433.554 | 2054049.882 | 1964905.586 | 1834480.237 | 1761506.478 | 1568303 | 1443328.653 | 1313070.936 | 1055056.938 | 829229.2743 | 663500.1995 | 503971.3674 | 364735.6369 | 269440.8554 | 172737.0684 | 0 | 0 | 0 | 0 | 0 | 0 | 0 | 0 | 0 | 0 | 0 | 0 | 0 | 0 | 0 | 0 | 0 | 0 | 0 | 0 | 0 | 0 | 0 | 0 | 0 | 0 | 0 | 0 | 0 | 0 | 0 | 0 | 0 | 0 | 0 | 0 | 0 | 0 | 0 | 0 | 0 | 0 | 0 | 0 | 0
388 | 585 | 3562129.915 | 3327818.609 | 3134322.494 | 2879187.021 | 2672906.202 | 2205490.479 | 2212984.892 | 2130814.795 | 2128372.9 | 2242512.933 | 2260538.404 | 2270675.556 | 2273645.321 | 2133574.71 | 2083880.708 | 2093737.622 | 1892994.635 | 1815798.648 | 1640072.287 | 1479858.741 | 1300911.148 | 1155770.841 | 883649.1045 | 718917.3114 | 550832.5511 | 421688.3297 | 298846.9118 | 202007.3855 | 0 | 0 | 0 | 0 | 0 | 0 | 0 | 0 | 0 | 0 | 0 | 0 | 0 | 0 | 0 | 0 | 0 | 0 | 0 | 0 | 0 | 0 | 0 | 0 | 0 | 0 | 0 | 0 | 0 | 0 | 0 | 0 | 0 | 0 | 0 | 0 | 0 | 0 | 0 | 0 | 0 | 0 | 0 | 0 | 0
390 | 590 | 3455974.89 | 3517139.908 | 3204503.252 | 3021016.414 | 2543527.528 | 2344971.628 | 2091315.63 | 2225123.773 | 2127582.024 | 2219078.642 | 2253481.438 | 2268266.181 | 2273001.931 | 2234223.346 | 2220751.224 | 2018607.778 | 1946224.552 | 1802568.853 | 1695599.01 | 1525158.042 | 1385875.486 | 1228157.953 | 954121.3071 | 790983.4811 | 589760.8022 | 436640.6536 | 327311.7988 | 230724.7925 | 0 | 0 | 0 | 0 | 0 | 0 | 0 | 0 | 0 | 0 | 0 | 0 | 0 | 0 | 0 | 0 | 0 | 0 | 0 | 0 | 0 | 0 | 0 | 0 | 0 | 0 | 0 | 0 | 0 | 0 | 0 | 0 | 0 | 0 | 0 | 0 | 0 | 0 | 0 | 0 | 0 | 0 | 0 | 0 | 0
392 | 595 | 3801514.394 | 3551396.88 | 3379069 | 3017320.651 | 2718709.73 | 2243170.015 | 2109909.584 | 2184694.719 | 2238402.017 | 2297255.577 | 2350090.712 | 2315196.522 | 2310032.817 | 2297350.303 | 2210346.264 | 2113476.474 | 1961318.95 | 1849463.271 | 1755721.125 | 1558952.72 | 1372210.628 | 1268712.215 | 1066065.534 | 844739.3352 | 649133.1377 | 514889.235 | 374367.0602 | 269415.8679 | 179355.3746 | 0 | 0 | 0 | 0 | 0 | 0 | 0 | 0 | 0 | 0 | 0 | 0 | 0 | 0 | 0 | 0 | 0 | 0 | 0 | 0 | 0 | 0 | 0 | 0 | 0 | 0 | 0 | 0 | 0 | 0 | 0 | 0 | 0 | 0 | 0 | 0 | 0 | 0 | 0 | 0 | 0 | 0 | 0 | 0
394 | 600 | 3820577.079 | 3460191.536 | 3404390.499 | 3061947.359 | 2685131.871 | 2475419.303 | 2288035.423 | 2249068.596 | 2192457.299 | 2332176.012 | 2298570.468 | 2335873.009 | 2363676.095 | 2349432.472 | 2173992.244 | 2145197.373 | 2001063.948 | 1881566.743 | 1755633.754 | 1650389.208 | 1450002.5 | 1312142.733 | 1165701.945 | 863316.378 | 690007.5192 | 551471.154 | 423046.0012 | 303254.0947 | 213074.035 | 0 | 0 | 0 | 0 | 0 | 0 | 0 | 0 | 0 | 0 | 0 | 0 | 0 | 0 | 0 | 0 | 0 | 0 | 0 | 0 | 0 | 0 | 0 | 0 | 0 | 0 | 0 | 0 | 0 | 0 | 0 | 0 | 0 | 0 | 0 | 0 | 0 | 0 | 0 | 0 | 0 | 0 | 0 | 0
396 |  | 3801133.066 | 3710444.736 | 3612830.792 | 3218613.312 | 2683084.875 | 2426285.782 | 2350053.396 | 2171827.945 | 2253247.599 | 2344270.235 | 2353601.812 | 2425781.375 | 2287059.601 | 2319886.512 | 2304005.412 | 2112347.721 | 2053108.005 | 1925161.547 | 1807191.73 | 1692537.441 | 1494560.763 | 1361280.62 | 1166184.956 | 981690.234 | 738858.065 | 621549.1152 | 466016.3733 | 337118.5895 | 239792.3281 | 166728.1507 | 0 | 0 | 0 | 0 | 0 | 0 | 0 | 0 | 0 | 0 | 0 | 0 | 0 | 0 | 0 | 0 | 0 | 0 | 0 | 0 | 0 | 0 | 0 | 0 | 0 | 0 | 0 | 0 | 0 | 0 | 0 | 0 | 0 | 0 | 0 | 0 | 0 | 0 | 0 | 0 | 0 | 0 | 0
398 |  | 3657561.528 | 3782445.537 | 3474451.067 | 3002019.672 | 2781692.388 | 2510950.042 | 2324650.279 | 2299735.404 | 2298760.057 | 2304294.873 | 2308406.971 | 2400010.266 | 2299176.927 | 2293678.905 | 2354551.386 | 2147533.196 | 2074972.011 | 1963762.388 | 1860011.85 | 1695978.093 | 1546401.857 | 1330693.439 | 1257808.454 | 995034.759 | 815770.1553 | 668863.5698 | 531925.1272 | 383888.6291 | 271021.0057 | 202306.8227 | 0 | 0 | 0 | 0 | 0 | 0 | 0 | 0 | 0 | 0 | 0 | 0 | 0 | 0 | 0 | 0 | 0 | 0 | 0 | 0 | 0 | 0 | 0 | 0 | 0 | 0 | 0 | 0 | 0 | 0 | 0 | 0 | 0 | 0 | 0 | 0 | 0 | 0 | 0 | 0 | 0 | 0 | 0
400 |  | 3980461.183 | 3921345.85 | 3495642.267 | 3275831.832 | 2985697.088 | 2627422.329 | 2373914.469 | 2332788.378 | 2407267.936 | 2333151.269 | 2366002.5 | 2436866.964 | 2359886.288 | 2374023.232 | 2314061.727 | 2173661.982 | 2118521.714 | 1980801.044 | 1935831.983 | 1742373.35 | 1592941.245 | 1425047.458 | 1238850.944 | 1064060.521 | 860320.378 | 735256.3018 | 573177.7742 | 405717.2339 | 292894.0311 | 214496.1897 | 0 | 0 | 0 | 0 | 0 | 0 | 0 | 0 | 0 | 0 | 0 | 0 | 0 | 0 | 0 | 0 | 0 | 0 | 0 | 0 | 0 | 0 | 0 | 0 | 0 | 0 | 0 | 0 | 0 | 0 | 0 | 0 | 0 | 0 | 0 | 0 | 0 | 0 | 0 | 0 | 0 | 0 | 0
402 |  | 3866880.208 | 3876746.393 | 3488208.671 | 3294141.457 | 2962456.564 | 2671383.794 | 2414896.354 | 2320023.061 | 2383140.636 | 2338788.975 | 2465722.858 | 2466887.837 | 2395951.752 | 2322373.941 | 2319145.629 | 2249547.354 | 2120798.878 | 2046883.995 | 1919689.724 | 1848834.327 | 1615397.624 | 1461325.831 | 1256225.894 | 1124855.68 | 915312.051 | 759952.1616 | 635417.5192 | 475277.8607 | 337402.0416 | 234592.7081 | 171854.669 | 0 | 0 | 0 | 0 | 0 | 0 | 0 | 0 | 0 | 0 | 0 | 0 | 0 | 0 | 0 | 0 | 0 | 0 | 0 | 0 | 0 | 0 | 0 | 0 | 0 | 0 | 0 | 0 | 0 | 0 | 0 | 0 | 0 | 0 | 0 | 0 | 0 | 0 | 0 | 0 | 0 | 0
404 |  | 3616277.362 | 3855126.541 | 3674096.704 | 3270480.746 | 2915290.469 | 2586376.785 | 2405797.59 | 2405163.474 | 2376200.941 | 2414559.829 | 2524288.448 | 2424190.489 | 2296821.096 | 2379291.033 | 2313717.095 | 2194544.307 | 2144259.924 | 2019581.428 | 1935378.433 | 1799759.189 | 1650728.876 | 1510701.186 | 1340932.044 | 1186177.139 | 1020979.607 | 817617.3179 | 699815.5661 | 510053.2705 | 388858.9825 | 245921.5454 | 199918.2821 | 0 | 0 | 0 | 0 | 0 | 0 | 0 | 0 | 0 | 0 | 0 | 0 | 0 | 0 | 0 | 0 | 0 | 0 | 0 | 0 | 0 | 0 | 0 | 0 | 0 | 0 | 0 | 0 | 0 | 0 | 0 | 0 | 0 | 0 | 0 | 0 | 0 | 0 | 0 | 0 | 0 | 0
406 |  | 4116950.871 | 3772110.926 | 3690735.794 | 3274453.268 | 2979436.555 | 2787938.484 | 2527434.091 | 2338916.224 | 2358864.166 | 2393074.775 | 2411835.469 | 2441203.297 | 2379684.46 | 2381486.32 | 2346696.437 | 2313546.102 | 2100438.016 | 2069521.001 | 2002193.925 | 1892967.343 | 1750638.871 | 1562186.433 | 1387779.015 | 1248670.481 | 1076974.22 | 883745.47 | 721180.0894 | 546854.3704 | 420451.108 | 289481.2651 | 213962.0701 | 149909.8578 | 0 | 0 | 0 | 0 | 0 | 0 | 0 | 0 | 0 | 0 | 0 | 0 | 0 | 0 | 0 | 0 | 0 | 0 | 0 | 0 | 0 | 0 | 0 | 0 | 0 | 0 | 0 | 0 | 0 | 0 | 0 | 0 | 0 | 0 | 0 | 0 | 0 | 0 | 0 | 0 | 0
408 |  | 4084337.249 | 3834782.045 | 3744791.664 | 3604951.401 | 3109756.181 | 2696686.637 | 2654926.521 | 2486096.291 | 2379057.909 | 2428644.907 | 2490149.65 | 2466383.209 | 2477758.685 | 2336433.292 | 2370997.465 | 2292789.686 | 2190115.996 | 2109439.58 | 1984253.663 | 1866329.172 | 1768371.545 | 1562209.198 | 1443112.58 | 1222540.973 | 1134262.841 | 942952.934 | 763479.184 | 606141.7344 | 471314.2479 | 324340.7113 | 226552.4131 | 161574.8836 | 0 | 0 | 0 | 0 | 0 | 0 | 0 | 0 | 0 | 0 | 0 | 0 | 0 | 0 | 0 | 0 | 0 | 0 | 0 | 0 | 0 | 0 | 0 | 0 | 0 | 0 | 0 | 0 | 0 | 0 | 0 | 0 | 0 | 0 | 0 | 0 | 0 | 0 | 0 | 0 | 0
410 |  | 3890084.883 | 3915923.727 | 3739980.857 | 3509716.028 | 3112663.596 | 2869665.619 | 2549431.527 | 2503762.507 | 2344985.967 | 2490755.836 | 2548909.357 | 2496498.409 | 2408763.58 | 2392288.372 | 2410924.966 | 2297485.291 | 2144303.827 | 2121392.384 | 2001267.596 | 1903566.013 | 1791644.189 | 1617803.898 | 1486716.112 | 1331585.15 | 1209346.286 | 974729.0757 | 811611.0212 | 666489.2475 | 470466.2264 | 353268.8125 | 267373.3596 | 184444.8081 | 0 | 0 | 0 | 0 | 0 | 0 | 0 | 0 | 0 | 0 | 0 | 0 | 0 | 0 | 0 | 0 | 0 | 0 | 0 | 0 | 0 | 0 | 0 | 0 | 0 | 0 | 0 | 0 | 0 | 0 | 0 | 0 | 0 | 0 | 0 | 0 | 0 | 0 | 0 | 0 | 0
412 |  | 4075173.152 | 4171987.87 | 3830404.576 | 3506664.414 | 3224941.055 | 2880707.293 | 2692213.205 | 2516672.881 | 2431805.15 | 2464607.946 | 2499958.866 | 2547975.574 | 2424790.521 | 2369627.447 | 2324120.06 | 2264075.638 | 2201271.655 | 2090433.098 | 2033008.828 | 1931299.474 | 1807171.828 | 1631070.76 | 1494038.568 | 1366118.756 | 1212299.492 | 1025638.407 | 856245.2876 | 676375.0602 | 539097.3765 | 386106.6974 | 297497.5571 | 196164.8829 | 137882.3652 | 0 | 0 | 0 | 0 | 0 | 0 | 0 | 0 | 0 | 0 | 0 | 0 | 0 | 0 | 0 | 0 | 0 | 0 | 0 | 0 | 0 | 0 | 0 | 0 | 0 | 0 | 0 | 0 | 0 | 0 | 0 | 0 | 0 | 0 | 0 | 0 | 0 | 0 | 0 | 0
414 |  | 4161179.688 | 4292756.502 | 3820747.331 | 3694502.028 | 3340666.32 | 3053033.144 | 2502007.064 | 2549389.798 | 2502656.043 | 2490723.674 | 2465339.935 | 2370327.434 | 2434741.52 | 2403426.789 | 2389218.1 | 2290172.104 | 2181938.408 | 2157894.444 | 2013464.222 | 1904368.265 | 1796014.257 | 1692647.446 | 1515405.03 | 1423450.831 | 1264658.281 | 1073259.457 | 924589.5544 | 752822.3247 | 588259.0574 | 429409.4529 | 313086.7331 | 222397.5791 | 159963.949 | 0 | 0 | 0 | 0 | 0 | 0 | 0 | 0 | 0 | 0 | 0 | 0 | 0 | 0 | 0 | 0 | 0 | 0 | 0 | 0 | 0 | 0 | 0 | 0 | 0 | 0 | 0 | 0 | 0 | 0 | 0 | 0 | 0 | 0 | 0 | 0 | 0 | 0 | 0 | 0
416 |  | 4295842.463 | 3986216.409 | 3764080.782 | 3567509.252 | 3225153.117 | 2940583.707 | 2807165.772 | 2647986.153 | 2516193.073 | 2550667.757 | 2471366.164 | 2486218.785 | 2461153.835 | 2453497.053 | 2428045.153 | 2331436.336 | 2218728.805 | 2124215.076 | 2090417.592 | 1967500.871 | 1835108.08 | 1720288.137 | 1597487.587 | 1447617.252 | 1256381.881 | 1189477.6 | 973339.8456 | 772826.9898 | 590132.9037 | 460273.6201 | 350356.1333 | 248786.1081 | 183335.4261 | 126073.4452 | 0 | 0 | 0 | 0 | 0 | 0 | 0 | 0 | 0 | 0 | 0 | 0 | 0 | 0 | 0 | 0 | 0 | 0 | 0 | 0 | 0 | 0 | 0 | 0 | 0 | 0 | 0 | 0 | 0 | 0 | 0 | 0 | 0 | 0 | 0 | 0 | 0 | 0 | 0
418 |  | 4592297.851 | 4225569.918 | 3881986.425 | 3604088.04 | 3422849.404 | 3052680.208 | 2781051.294 | 2552321.016 | 2520453.65 | 2540227.026 | 2553721.21 | 2431729.651 | 2528421.758 | 2409561.433 | 2389484.328 | 2392393.628 | 2219913.146 | 2178088.131 | 2063481.843 | 1984275.071 | 1871634.728 | 1726326.486 | 1597544.057 | 1442618.486 | 1335471.979 | 1188688.923 | 1092070.333 | 824379.3754 | 660275.5455 | 541564.4212 | 374654.9518 | 259482.7275 | 215394.7201 | 145253.8155 | 0 | 0 | 0 | 0 | 0 | 0 | 0 | 0 | 0 | 0 | 0 | 0 | 0 | 0 | 0 | 0 | 0 | 0 | 0 | 0 | 0 | 0 | 0 | 0 | 0 | 0 | 0 | 0 | 0 | 0 | 0 | 0 | 0 | 0 | 0 | 0 | 0 | 0 | 0
420 |  | 4265517.823 | 4091958.499 | 4015564.631 | 3599843.605 | 3378129.202 | 3081272.17 | 2780267.925 | 2727092.53 | 2523849.139 | 2516383.571 | 2435109.197 | 2538225.53 | 2365293.427 | 2499374.322 | 2426588.073 | 2282135.22 | 2159294.601 | 2175812.956 | 2090253.181 | 1954401.466 | 1869970.067 | 1817728.229 | 1634319.347 | 1494396.665 | 1335141.395 | 1249949.015 | 1121794.636 | 828817.6606 | 698463.7471 | 551887.7752 | 423351.8381 | 305901.706 | 237178.0475 | 156761.309 | 0 | 0 | 0 | 0 | 0 | 0 | 0 | 0 | 0 | 0 | 0 | 0 | 0 | 0 | 0 | 0 | 0 | 0 | 0 | 0 | 0 | 0 | 0 | 0 | 0 | 0 | 0 | 0 | 0 | 0 | 0 | 0 | 0 | 0 | 0 | 0 | 0 | 0 | 0
422 |  | 4218917.662 | 4291281.316 | 4115449.925 | 3742409.804 | 3357830.961 | 3277690.682 | 2795912.063 | 2784049.364 | 2626522.224 | 2532197.71 | 2523759.408 | 2498143.673 | 2421668.068 | 2346170.491 | 2412039.748 | 2298240.711 | 2224432.1 | 2168282.576 | 2066846.645 | 2002254.202 | 1883765.231 | 1810147.173 | 1710312.138 | 1552890.808 | 1394435.699 | 1310213.974 | 1151848.569 | 918012.6618 | 764293.1313 | 590657.0428 | 432533.5022 | 327349.0803 | 229200.2146 | 171595.6175 | 114949.0899 | 0 | 0 | 0 | 0 | 0 | 0 | 0 | 0 | 0 | 0 | 0 | 0 | 0 | 0 | 0 | 0 | 0 | 0 | 0 | 0 | 0 | 0 | 0 | 0 | 0 | 0 | 0 | 0 | 0 | 0 | 0 | 0 | 0 | 0 | 0 | 0 | 0 | 0
424 |  | 4277832.669 | 4247174.063 | 4009590.329 | 3726754.596 | 3508945.059 | 3075844.939 | 2877865.936 | 2752112.499 | 2646003.426 | 2501396.252 | 2396766.489 | 2478803.678 | 2419451.861 | 2405319.383 | 2325596.834 | 2303495.619 | 2187246.145 | 2200305.221 | 2113859.424 | 2058939.183 | 1936354.106 | 1779803.244 | 1676161.85 | 1560720.635 | 1438890.646 | 1307315.971 | 1227693.698 | 986687.2534 | 769415.2764 | 626375.9607 | 488135.6641 | 374567.0726 | 271763.9006 | 194190.4363 | 143337.0123 | 0 | 0 | 0 | 0 | 0 | 0 | 0 | 0 | 0 | 0 | 0 | 0 | 0 | 0 | 0 | 0 | 0 | 0 | 0 | 0 | 0 | 0 | 0 | 0 | 0 | 0 | 0 | 0 | 0 | 0 | 0 | 0 | 0 | 0 | 0 | 0 | 0 | 0
426 |  | 4582513.392 | 4319613.273 | 4070701.119 | 3666284.669 | 3566242.375 | 3236474.363 | 2980345.417 | 2765088.761 | 2686901.279 | 2543446.787 | 2589508.18 | 2556965.321 | 2470550.05 | 2403150.96 | 2338257.642 | 2286148.854 | 2234081.812 | 2177424.442 | 2121641.004 | 2052995.528 | 1959021.292 | 1833833.835 | 1728371.805 | 1599217.164 | 1461656.999 | 1335300.045 | 1228958.922 | 992064.9199 | 785338.0482 | 657642.8575 | 533878.9442 | 395010.9502 | 299724.3397 | 214937.1327 | 163642.0032 | 102259.8402 | 0 | 0 | 0 | 0 | 0 | 0 | 0 | 0 | 0 | 0 | 0 | 0 | 0 | 0 | 0 | 0 | 0 | 0 | 0 | 0 | 0 | 0 | 0 | 0 | 0 | 0 | 0 | 0 | 0 | 0 | 0 | 0 | 0 | 0 | 0 | 0 | 0
428 |  | 4432411.585 | 4318142.578 | 3956734.153 | 3792620.411 | 3550354.308 | 3165873.976 | 2933727.788 | 2782285.241 | 2720642.764 | 2555721.194 | 2585865.274 | 2539938.872 | 2443366.941 | 2386190.223 | 2378540.894 | 2309132.353 | 2244344.6 | 2184644.161 | 2084405.576 | 2002275.55 | 1961612.253 | 1845671.062 | 1790623.937 | 1646966.391 | 1486069.618 | 1364786.66 | 1241377.17 | 1119862.942 | 838234.0332 | 672998.2474 | 546011.4416 | 427102.9403 | 317991.2838 | 239950.9309 | 177517.698 | 132517.5682 | 0 | 0 | 0 | 0 | 0 | 0 | 0 | 0 | 0 | 0 | 0 | 0 | 0 | 0 | 0 | 0 | 0 | 0 | 0 | 0 | 0 | 0 | 0 | 0 | 0 | 0 | 0 | 0 | 0 | 0 | 0 | 0 | 0 | 0 | 0 | 0 | 0
430 |  | 4342653.423 | 4248196.758 | 4168538.645 | 4004115.586 | 3538744.209 | 3290946.801 | 3080239.453 | 2744968.647 | 2678751.727 | 2649518.211 | 2534267.745 | 2494450.611 | 2491776.32 | 2349318.984 | 2372035.525 | 2324474.87 | 2165183.195 | 2209547.25 | 2095583.812 | 2034733.753 | 1952015.691 | 1975887.357 | 1772884.195 | 1619940.046 | 1554824.285 | 1469795.512 | 1258689.017 | 1134752.099 | 915903.2493 | 733820.0965 | 590322.8211 | 473462.4776 | 353992.802 | 265756.0975 | 202120.3114 | 143162.4668 | 0 | 0 | 0 | 0 | 0 | 0 | 0 | 0 | 0 | 0 | 0 | 0 | 0 | 0 | 0 | 0 | 0 | 0 | 0 | 0 | 0 | 0 | 0 | 0 | 0 | 0 | 0 | 0 | 0 | 0 | 0 | 0 | 0 | 0 | 0 | 0 | 0
432 |  | 4751281.02 | 4462568.747 | 4049336.796 | 3907727.119 | 3675215.3 | 3344881.047 | 3027871.957 | 2848427.897 | 2768061.884 | 2596930.661 | 2553184.485 | 2489845.896 | 2379995.588 | 2320273.548 | 2320664.578 | 2321398.521 | 2236639.577 | 2199209.73 | 2091408.659 | 2065053.914 | 1997543.36 | 1848951.864 | 1780211.343 | 1681268.92 | 1549050.327 | 1445384.082 | 1299054.844 | 1133934.502 | 954136.3281 | 759181.8397 | 604532.4849 | 474014.9311 | 378758.7327 | 299369.812 | 219791.3691 | 155254.9203 | 116150.6008 | 0 | 0 | 0 | 0 | 0 | 0 | 0 | 0 | 0 | 0 | 0 | 0 | 0 | 0 | 0 | 0 | 0 | 0 | 0 | 0 | 0 | 0 | 0 | 0 | 0 | 0 | 0 | 0 | 0 | 0 | 0 | 0 | 0 | 0 | 0 | 0
434 |  | 4072415.385 | 4343095.056 | 4287064.17 | 4029606.305 | 3621536.801 | 3233460.769 | 3181518.07 | 2863623.816 | 2677638.4 | 2645769.281 | 2554125.538 | 2556581.269 | 2399583.295 | 2355936.087 | 2337916.518 | 2267439.838 | 2215307.159 | 2162214.933 | 2137536.695 | 2048296.314 | 2027288.96 | 1897453.931 | 1801121.949 | 1663306.674 | 1572737.262 | 1460115.008 | 1324201.212 | 1209427.905 | 999762.7064 | 790265.5255 | 655334.5902 | 525600.9469 | 413954.8853 | 306065.88 | 239694.5808 | 178830.7211 | 138370.0235 | 0 | 0 | 0 | 0 | 0 | 0 | 0 | 0 | 0 | 0 | 0 | 0 | 0 | 0 | 0 | 0 | 0 | 0 | 0 | 0 | 0 | 0 | 0 | 0 | 0 | 0 | 0 | 0 | 0 | 0 | 0 | 0 | 0 | 0 | 0 | 0
436 |  | 4572823.014 | 4455728.311 | 4117110.853 | 4111755.983 | 3655789.295 | 3410787.928 | 3151474.036 | 2925013.781 | 2682807.301 | 2550345.871 | 2609922.542 | 2495675.119 | 2381036.717 | 2381598.548 | 2337822.636 | 2267842.481 | 2212906.938 | 2209044.939 | 2100280.576 | 2042294.414 | 1998130.914 | 1890228.044 | 1854358.769 | 1737588.078 | 1547620.806 | 1475430.639 | 1375395.636 | 1219395.799 | 1058728.984 | 845969.9886 | 680928.0586 | 544050.6816 | 440070.4803 | 342152.9636 | 255157.7782 | 209226.2158 | 160252.3 | 118904.7955 | 0 | 0 | 0 | 0 | 0 | 0 | 0 | 0 | 0 | 0 | 0 | 0 | 0 | 0 | 0 | 0 | 0 | 0 | 0 | 0 | 0 | 0 | 0 | 0 | 0 | 0 | 0 | 0 | 0 | 0 | 0 | 0 | 0 | 0 | 0
438 |  | 4701869.049 | 4239562.154 | 4135157.884 | 3969457.884 | 3737384.748 | 3413150.223 | 3171055.111 | 2924727.567 | 2828351.925 | 2602398.275 | 2585306.815 | 2588470.494 | 2421099.551 | 2374251.266 | 2352173.419 | 2252615.569 | 2180856.208 | 2132745.778 | 2075912.426 | 2081422.306 | 1988299.817 | 1926270.219 | 1825954.046 | 1715705.036 | 1623142.083 | 1494793.25 | 1396675.398 | 1208831.674 | 1058678.145 | 868023.4265 | 694222.2175 | 583593.7127 | 455703.4607 | 362905.0004 | 273954.331 | 215629.8465 | 165114.8044 | 132353.6751 | 0 | 0 | 0 | 0 | 0 | 0 | 0 | 0 | 0 | 0 | 0 | 0 | 0 | 0 | 0 | 0 | 0 | 0 | 0 | 0 | 0 | 0 | 0 | 0 | 0 | 0 | 0 | 0 | 0 | 0 | 0 | 0 | 0 | 0 | 0
440 |  | 4493605.72 | 4148552.484 | 4292434.598 | 3697897.646 | 3732741.077 | 3322855.928 | 3049923.107 | 2899896.163 | 2748148.186 | 2593361.191 | 2554374.051 | 2452947.243 | 2378816.306 | 2302539.39 | 2347447.364 | 2286528.753 | 2221462.25 | 2128416.364 | 2124223.619 | 2064684.812 | 2001610.416 | 1937910.215 | 1816671.298 | 1769622.709 | 1639921.865 | 1568099.66 | 1420866.966 | 1254001.383 | 1078358.922 | 942464.4832 | 721840.1142 | 599318.0604 | 503203.2384 | 392197.1803 | 298255.2948 | 222710.8531 | 176669.8479 | 142626.7832 | 0 | 0 | 0 | 0 | 0 | 0 | 0 | 0 | 0 | 0 | 0 | 0 | 0 | 0 | 0 | 0 | 0 | 0 | 0 | 0 | 0 | 0 | 0 | 0 | 0 | 0 | 0 | 0 | 0 | 0 | 0 | 0 | 0 | 0 | 0
442 |  | 4255655.791 | 4715248.174 | 4287693.033 | 4016406.315 | 3816346.093 | 3468060.916 | 3163363.591 | 2918187.033 | 2684561.134 | 2621692.472 | 2546596.943 | 2484497.92 | 2337481.394 | 2320477.798 | 2207054.922 | 2209982.347 | 2184379.659 | 2139252.063 | 2123723.572 | 2083305.168 | 1950495.696 | 1894453.434 | 1854521.855 | 1741775.659 | 1644056.101 | 1566279.07 | 1432589.708 | 1243243.698 | 1148299.563 | 975361.4176 | 808710.7343 | 646214.6641 | 536321.314 | 408291.1835 | 333793.0845 | 247975.8644 | 207663.2811 | 147692.4042 | 111986.4739 | 0 | 0 | 0 | 0 | 0 | 0 | 0 | 0 | 0 | 0 | 0 | 0 | 0 | 0 | 0 | 0 | 0 | 0 | 0 | 0 | 0 | 0 | 0 | 0 | 0 | 0 | 0 | 0 | 0 | 0 | 0 | 0 | 0 | 0
444 |  | 4338111.293 | 4106144.759 | 3903724.456 | 3902419.292 | 3675872.541 | 3462860.43 | 3212354.324 | 2978641.683 | 2791688.106 | 2627421.91 | 2536212.599 | 2472570.869 | 2365061.729 | 2279014.463 | 2271103.269 | 2209037.687 | 2165873.329 | 2171339.651 | 2088322.172 | 2076959.519 | 1957081.512 | 1900857.397 | 1892907.209 | 1732832.849 | 1668869.895 | 1618248.242 | 1474939.901 | 1313276.584 | 1163742.477 | 1002909.55 | 852144.904 | 694493.4637 | 554677.7083 | 439978.9694 | 350911.4354 | 279721.526 | 217240.4809 | 157771.0956 | 120456.2765 | 0 | 0 | 0 | 0 | 0 | 0 | 0 | 0 | 0 | 0 | 0 | 0 | 0 | 0 | 0 | 0 | 0 | 0 | 0 | 0 | 0 | 0 | 0 | 0 | 0 | 0 | 0 | 0 | 0 | 0 | 0 | 0 | 0 | 0
446 |  | 4417421.373 | 4126935.245 | 4246675.719 | 3962026.808 | 3569855.223 | 3441597.713 | 3130098.442 | 2933289.767 | 2811587.123 | 2655664.237 | 2474802.385 | 2477870.709 | 2325349.185 | 2261214.205 | 2262600.053 | 2238688.197 | 2123342.247 | 2161463.659 | 2088799.923 | 2047292.332 | 2028706.186 | 1937205.323 | 1863983.991 | 1748418.643 | 1640994.198 | 1618295.355 | 1528399.333 | 1352092.835 | 1155563.593 | 1043982.789 | 858905.9736 | 689392.1235 | 593031.5461 | 482102.4013 | 369827.6405 | 321643.147 | 230560.5609 | 177052.3703 | 133456.5175 | 101395.1324 | 0 | 0 | 0 | 0 | 0 | 0 | 0 | 0 | 0 | 0 | 0 | 0 | 0 | 0 | 0 | 0 | 0 | 0 | 0 | 0 | 0 | 0 | 0 | 0 | 0 | 0 | 0 | 0 | 0 | 0 | 0 | 0 | 0
448 |  | 4473360.783 | 4470086.1 | 4252977.684 | 4008515.489 | 3609785.686 | 3477043.473 | 3230032.285 | 3085196.649 | 2803147.818 | 2565048.643 | 2521692.702 | 2395929.331 | 2337123.239 | 2316500.909 | 2250387.578 | 2155233.962 | 2124638.75 | 2078894.597 | 2058664.022 | 2053315.163 | 1955118.95 | 1934111.711 | 1851712.532 | 1758963.328 | 1708935.037 | 1619485.884 | 1483973.973 | 1376437.039 | 1159676.771 | 1027020.327 | 881509.4082 | 731375.113 | 616808.4373 | 495393.3208 | 417851.1242 | 328835.304 | 248896.9882 | 183417.2122 | 142477.0763 | 115949.4993 | 0 | 0 | 0 | 0 | 0 | 0 | 0 | 0 | 0 | 0 | 0 | 0 | 0 | 0 | 0 | 0 | 0 | 0 | 0 | 0 | 0 | 0 | 0 | 0 | 0 | 0 | 0 | 0 | 0 | 0 | 0 | 0 | 0
450 |  | 4202348.806 | 4404684.008 | 4006367.013 | 3909237.107 | 3648271.193 | 3522775.521 | 3208659.365 | 3033770.1 | 2911432.938 | 2662418.692 | 2525760.366 | 2420495.065 | 2291578.628 | 2305860.774 | 2305872.641 | 2146320.736 | 2131425.365 | 2080975.793 | 2019091.204 | 1985528.48 | 1945612.283 | 1920021.776 | 1808196.801 | 1770824.081 | 1668019.408 | 1583437.723 | 1541223.838 | 1397673.595 | 1229145.912 | 1052158.755 | 933480.4445 | 757822.3911 | 631271.5226 | 521848.1671 | 424003.0651 | 335805.2239 | 266533.8265 | 229331.4358 | 163415.3527 | 133871.8677 | 0 | 0 | 0 | 0 | 0 | 0 | 0 | 0 | 0 | 0 | 0 | 0 | 0 | 0 | 0 | 0 | 0 | 0 | 0 | 0 | 0 | 0 | 0 | 0 | 0 | 0 | 0 | 0 | 0 | 0 | 0 | 0 | 0
452 |  | 4372974.409 | 4117585.476 | 3990228.498 | 3841842.011 | 3547799.395 | 3461506.573 | 3334478.346 | 3119675.277 | 2756006.485 | 2671037.288 | 2646674.139 | 2501573.777 | 2424192.745 | 2289134.302 | 2232432.218 | 2153378.723 | 2153745.93 | 2057696.824 | 1993787.539 | 1927788.54 | 1944067.177 | 1849872.753 | 1809397.405 | 1753209.667 | 1701218.255 | 1638470.638 | 1549991.387 | 1413805.35 | 1261920.548 | 1080340.635 | 964768.2792 | 840627.727 | 663775.3232 | 555684.5895 | 465697.8732 | 379317.9212 | 310148.0072 | 238485.0271 | 175673.3724 | 146122.7784 | 111179.9172 | 0 | 0 | 0 | 0 | 0 | 0 | 0 | 0 | 0 | 0 | 0 | 0 | 0 | 0 | 0 | 0 | 0 | 0 | 0 | 0 | 0 | 0 | 0 | 0 | 0 | 0 | 0 | 0 | 0 | 0 | 0 | 0
454 |  | 4507916.23 | 4165477.027 | 4034875.364 | 3999998.425 | 3651029.732 | 3345392.033 | 3376821.54 | 3043698.745 | 2786463.633 | 2631691.565 | 2482280.356 | 2448799.931 | 2345854.334 | 2227080.121 | 2173728.391 | 2065450.761 | 2100541.707 | 2013966.443 | 2009512.133 | 2008385.144 | 1935123.254 | 1863362.35 | 1791357.967 | 1763716.525 | 1657945.417 | 1588256.062 | 1563810.778 | 1404411.848 | 1220900.677 | 1111594.007 | 1000379.119 | 833949.2583 | 688563.9459 | 583124.6774 | 459836.3522 | 399616.7674 | 311343.3187 | 233840.6387 | 198273.4834 | 155559.608 | 114235.3513 | 0 | 0 | 0 | 0 | 0 | 0 | 0 | 0 | 0 | 0 | 0 | 0 | 0 | 0 | 0 | 0 | 0 | 0 | 0 | 0 | 0 | 0 | 0 | 0 | 0 | 0 | 0 | 0 | 0 | 0 | 0 | 0
456 |  | 4152294.824 | 4159718.682 | 4065242.212 | 3932666.992 | 3655939.756 | 3513386.406 | 3251078.208 | 3080017.409 | 2860171.92 | 2699785.301 | 2513064.596 | 2372182.461 | 2301572.497 | 2262322.49 | 2150855.048 | 2070394.043 | 2053030.672 | 2042255.734 | 1994095.562 | 1931874.871 | 1942826.284 | 1837960.88 | 1857101.9 | 1712471.125 | 1661989.571 | 1620695.454 | 1575017.859 | 1408008.294 | 1254512.765 | 1121990.222 | 974882.7969 | 874064.3081 | 683963.4305 | 581295.6851 | 505868.395 | 401845.7113 | 318930.3732 | 264110.4459 | 212144.4864 | 163624.4837 | 133228.9509 | 91816.5411 | 0 | 0 | 0 | 0 | 0 | 0 | 0 | 0 | 0 | 0 | 0 | 0 | 0 | 0 | 0 | 0 | 0 | 0 | 0 | 0 | 0 | 0 | 0 | 0 | 0 | 0 | 0 | 0 | 0 | 0 | 0
458 |  | 0 | 4228548.076 | 3957026.463 | 3965315.351 | 3828112.034 | 3439032.917 | 3205442.175 | 3036587.349 | 2940872.174 | 2650608.453 | 2485421.652 | 2331846.91 | 2302253.83 | 2100925.851 | 2162262.735 | 2051495.917 | 2045602.677 | 1942392.096 | 1981137.449 | 1872865.938 | 1910613.27 | 1875885.512 | 1798019.161 | 1712765.334 | 1664281.141 | 1631007.69 | 1537396.947 | 1419355.927 | 1319187.606 | 1108322.396 | 974820.6611 | 858138.0345 | 736117.7321 | 624823.1057 | 499691.1949 | 429908.6702 | 352254.7187 | 289478.4104 | 226420.3912 | 167809.3406 | 133464.3151 | 108927.2191 | 0 | 0 | 0 | 0 | 0 | 0 | 0 | 0 | 0 | 0 | 0 | 0 | 0 | 0 | 0 | 0 | 0 | 0 | 0 | 0 | 0 | 0 | 0 | 0 | 0 | 0 | 0 | 0 | 0 | 0 | 0
460 |  | 0 | 4348095.485 | 4100772.784 | 3907758.823 | 3843251.046 | 3319662.687 | 3185288.961 | 3005227.447 | 2900276.863 | 2670845.905 | 2514434.741 | 2301233 | 2303342.935 | 2148283.234 | 2185076.101 | 2056171.243 | 1985658.264 | 2046145.374 | 1929127.927 | 1945275.644 | 1885479.71 | 1881332.499 | 1745768.816 | 1698157.926 | 1656545.532 | 1628570.05 | 1509517.69 | 1445413.771 | 1286747.056 | 1137444.995 | 1028719.792 | 909386.7039 | 758319.9715 | 643842.8676 | 541199.9181 | 431225.8698 | 381025.213 | 320405.8076 | 242416.8894 | 192048.998 | 147035.4583 | 104670.5472 | 0 | 0 | 0 | 0 | 0 | 0 | 0 | 0 | 0 | 0 | 0 | 0 | 0 | 0 | 0 | 0 | 0 | 0 | 0 | 0 | 0 | 0 | 0 | 0 | 0 | 0 | 0 | 0 | 0 | 0 | 0
462 |  | 0 | 4124654.01 | 3814540.598 | 3952225 | 3772185.619 | 3422194.247 | 3210768.878 | 3062928.581 | 2834466.711 | 2665815.225 | 2531675.925 | 2375873.139 | 2222721.737 | 2115859.025 | 2127347.997 | 2045274.506 | 1977914.485 | 1965493.368 | 1886337.647 | 1825306.814 | 1870891.704 | 1786525.943 | 1778210.765 | 1715039.092 | 1659478.678 | 1596786.73 | 1577784.499 | 1417623.333 | 1323694.602 | 1171974.815 | 1046350.075 | 923439.1419 | 806587.692 | 638573.9791 | 556061.7481 | 483267.4048 | 378990.0198 | 314480.1331 | 279285.6209 | 200494.5716 | 155064.8648 | 134229.7366 | 95432.5492 | 0 | 0 | 0 | 0 | 0 | 0 | 0 | 0 | 0 | 0 | 0 | 0 | 0 | 0 | 0 | 0 | 0 | 0 | 0 | 0 | 0 | 0 | 0 | 0 | 0 | 0 | 0 | 0 | 0 | 0
464 |  | 0 | 4077181.145 | 3979965.684 | 3653196.231 | 3413750.52 | 3427508.974 | 3273507.368 | 2970939.345 | 2760161.361 | 2578839.979 | 2494407.055 | 2313215.014 | 2201781.93 | 2185117.472 | 2058418.663 | 1994864.719 | 1917409.757 | 1901768.607 | 1823063.7 | 1865217.856 | 1850215.065 | 1806663.962 | 1760878.529 | 1730777.847 | 1647835.29 | 1647033.139 | 1543604.537 | 1395699.123 | 1317877.924 | 1168068.092 | 1036243.845 | 903420.6937 | 798143.8153 | 689246.7252 | 585925.2 | 503197.9975 | 413996.9548 | 321796.1264 | 268295.5364 | 203272.7438 | 173509.7141 | 136164.5004 | 110041.5696 | 0 | 0 | 0 | 0 | 0 | 0 | 0 | 0 | 0 | 0 | 0 | 0 | 0 | 0 | 0 | 0 | 0 | 0 | 0 | 0 | 0 | 0 | 0 | 0 | 0 | 0 | 0 | 0 | 0 | 0
466 |  | 0 | 3837128.179 | 4066028.183 | 3778301.58 | 3486213.361 | 3488559.4 | 3175645.489 | 3007033.783 | 2780713.673 | 2562529.166 | 2387512.74 | 2301447.717 | 2202448.608 | 2165801.615 | 2056549.504 | 1964254.16 | 1903558.641 | 1981934.908 | 1856809.805 | 1815139.644 | 1786648.939 | 1710087.497 | 1718891.208 | 1675554.582 | 1613326.844 | 1627790.816 | 1545719.984 | 1463015.121 | 1312375.312 | 1186314.649 | 1002214.844 | 905197.6885 | 830489.0653 | 704465.9874 | 596030.0197 | 509102.5378 | 440079.8377 | 359430.1225 | 292020.2963 | 222663.6069 | 194599.3632 | 146776.9744 | 106005.1703 | 89452.7583 | 0 | 0 | 0 | 0 | 0 | 0 | 0 | 0 | 0 | 0 | 0 | 0 | 0 | 0 | 0 | 0 | 0 | 0 | 0 | 0 | 0 | 0 | 0 | 0 | 0 | 0 | 0 | 0 | 0
468 |  | 0 | 0 | 3668676.198 | 3739283.49 | 3557819.639 | 3341796.24 | 3106096.428 | 3151803.128 | 2897042.812 | 2457685.108 | 2430218.048 | 2219907.042 | 2198848.979 | 2123498.463 | 2041246.466 | 1941934.631 | 1864110.457 | 1830766.29 | 1826762.845 | 1856155.654 | 1801961.201 | 1748347.306 | 1679484.425 | 1599973.394 | 1615927.377 | 1640972.114 | 1534012.629 | 1389020.672 | 1316660.467 | 1168539.742 | 1011342.108 | 935172.233 | 788288.0317 | 799538.6245 | 616989.8476 | 508518.6214 | 445586.3556 | 361593.1915 | 316359.7843 | 233781.0407 | 184056.4824 | 164079.2655 | 120040.3985 | 97392.8348 | 0 | 0 | 0 | 0 | 0 | 0 | 0 | 0 | 0 | 0 | 0 | 0 | 0 | 0 | 0 | 0 | 0 | 0 | 0 | 0 | 0 | 0 | 0 | 0 | 0 | 0 | 0 | 0 | 0
470 |  | 0 | 0 | 3887211.959 | 3947350.684 | 3603638.256 | 3407713.029 | 3161333.81 | 3018366.41 | 2762419.262 | 2535699.858 | 2375082.824 | 2259384.418 | 2110401.494 | 1988183.326 | 1975348.536 | 1939813.04 | 1894206.771 | 1885023.389 | 1738863.173 | 1799643.536 | 1796383.354 | 1715337.1 | 1665931.235 | 1690322.97 | 1591784.598 | 1597397.869 | 1550863.07 | 1460795.229 | 1341733.102 | 1195182.435 | 1041604.526 | 951147.4309 | 817553.9276 | 733880.5443 | 624621.1919 | 551536.8333 | 441032.9406 | 378686.5096 | 317419.6137 | 262377.8165 | 213786.6192 | 178457.4955 | 125791.1457 | 108933.5934 | 0 | 0 | 0 | 0 | 0 | 0 | 0 | 0 | 0 | 0 | 0 | 0 | 0 | 0 | 0 | 0 | 0 | 0 | 0 | 0 | 0 | 0 | 0 | 0 | 0 | 0 | 0 | 0 | 0
472 |  | 0 | 0 | 3925119.366 | 3876663.26 | 3556443.399 | 3457563.719 | 3043800.376 | 2855044.345 | 2690539.415 | 2572158.843 | 2385576.229 | 2296526.858 | 2126596.796 | 2011062.67 | 1938196.641 | 1893750.486 | 1818250.2 | 1805690.156 | 1805024.723 | 1788549.51 | 1753706.171 | 1725058.893 | 1649183.92 | 1647247.98 | 1585823.997 | 1542668.91 | 1566864.931 | 1422799.534 | 1324486.75 | 1202821.217 | 1057248.604 | 938842.9683 | 852618.0244 | 725045.3346 | 629671.7098 | 564138.3366 | 469762.821 | 415218.9104 | 326412.8592 | 282050.9831 | 218093.5534 | 173492.4301 | 151460.3755 | 115640.1163 | 85994.505 | 0 | 0 | 0 | 0 | 0 | 0 | 0 | 0 | 0 | 0 | 0 | 0 | 0 | 0 | 0 | 0 | 0 | 0 | 0 | 0 | 0 | 0 | 0 | 0 | 0 | 0 | 0 | 0
474 |  | 0 | 0 | 3849647.479 | 3533718.584 | 3431354.433 | 3192279.144 | 2970337.095 | 3019363.12 | 2706915.362 | 2576216.672 | 2418861.636 | 2264226.484 | 2176273.188 | 1950513.985 | 1978920.919 | 1905251.785 | 1895578.159 | 1806636.079 | 1734413.436 | 1764406.936 | 1726584.28 | 1692556.063 | 1610914.278 | 1596481.986 | 1578279.138 | 1554730.315 | 1576228.024 | 1410191.872 | 1330708.187 | 1213574.401 | 1054663.427 | 965163.7172 | 872890.9004 | 764463.2106 | 687277.7969 | 548079.0759 | 489976.2687 | 400885.7841 | 357199.5477 | 302409.7408 | 237529.4291 | 188303.8529 | 152783.0974 | 111960.3486 | 86276.5343 | 0 | 0 | 0 | 0 | 0 | 0 | 0 | 0 | 0 | 0 | 0 | 0 | 0 | 0 | 0 | 0 | 0 | 0 | 0 | 0 | 0 | 0 | 0 | 0 | 0 | 0 | 0 | 0
476 |  | 0 | 0 | 3734279.729 | 3496289.541 | 3465213.256 | 3187909.358 | 3077588.372 | 2972060.447 | 2713825.624 | 2480935.591 | 2382378.792 | 2185121.619 | 2043771.56 | 1945509.203 | 1983907.755 | 1863786.733 | 1800743.31 | 1747545.333 | 1716582.608 | 1737487.555 | 1682753.917 | 1665710.909 | 1601351.184 | 1564876.183 | 1558068.672 | 1541299.527 | 1518367.837 | 1408089.291 | 1318845.669 | 1216575.323 | 1065390.11 | 965682.3523 | 839977.1787 | 750239.6665 | 677666.2595 | 589932.7246 | 491954.5821 | 431218.4186 | 371916.7284 | 284626.8145 | 240449.6633 | 205631.7003 | 162036.3474 | 130548.1812 | 105348.9253 | 89020.2405 | 0 | 0 | 0 | 0 | 0 | 0 | 0 | 0 | 0 | 0 | 0 | 0 | 0 | 0 | 0 | 0 | 0 | 0 | 0 | 0 | 0 | 0 | 0 | 0 | 0 | 0 | 0
478 |  | 0 | 0 | 0 | 3516856.733 | 3513041.485 | 3374187.573 | 3020611.484 | 2809180.244 | 2736948.197 | 2478338.227 | 2312823.414 | 2222406.342 | 2092129.816 | 1970231.789 | 1824503.108 | 1817634.615 | 1773250.345 | 1716329.616 | 1686410.214 | 1627639.233 | 1627710.044 | 1580460.054 | 1583909.544 | 1615928.398 | 1527553.74 | 1520873.939 | 1518566.835 | 1404533.688 | 1272654.328 | 1184810.501 | 1068680.847 | 962653.6855 | 890650.0564 | 759511.7009 | 683867.5813 | 585666.2514 | 515851.4314 | 424526.2477 | 367886.5637 | 309524.1535 | 238564.8698 | 202561.3711 | 178100.4412 | 138737.9219 | 115526.3238 | 94336.8243 | 0 | 0 | 0 | 0 | 0 | 0 | 0 | 0 | 0 | 0 | 0 | 0 | 0 | 0 | 0 | 0 | 0 | 0 | 0 | 0 | 0 | 0 | 0 | 0 | 0 | 0 | 0
480 |  | 0 | 0 | 0 | 3428522.703 | 3322594.296 | 3288115.831 | 2984719.826 | 2875771.805 | 2632477.941 | 2382183.847 | 2242387.956 | 2197621.677 | 2049797.228 | 1916439.266 | 1797357.841 | 1782354.972 | 1780449.536 | 1696130.921 | 1658146.802 | 1655722.65 | 1610223.141 | 1554424.586 | 1631836.13 | 1551152.056 | 1474355.697 | 1504725.801 | 1472527.054 | 1388495.186 | 1288124.638 | 1168827.504 | 1072529.564 | 1011233.311 | 832970.1412 | 767531.7978 | 681435.9102 | 594655.4355 | 549129.1359 | 469840.8817 | 386467.0352 | 323360.4054 | 266843.8126 | 225886.2899 | 189948.9681 | 150963.3924 | 111105.0145 | 96612.3013 | 0 | 0 | 0 | 0 | 0 | 0 | 0 | 0 | 0 | 0 | 0 | 0 | 0 | 0 | 0 | 0 | 0 | 0 | 0 | 0 | 0 | 0 | 0 | 0 | 0 | 0 | 0
482 |  | 0 | 0 | 0 | 3447077.965 | 3100580.34 | 3236089.344 | 2904963.694 | 2894118.229 | 2632458.96 | 2469204.73 | 2220276.109 | 2081055.401 | 2005228.022 | 1947719.009 | 1793452.539 | 1860098.181 | 1777016.939 | 1667969.389 | 1647878.416 | 1625354.709 | 1645474.539 | 1532200.165 | 1544217.467 | 1519036.555 | 1464949.955 | 1473099.491 | 1457144.523 | 1349424.143 | 1300541.056 | 1168091.253 | 1030808.758 | 963418.3053 | 877122.982 | 776693.2212 | 687946.939 | 615102.4191 | 520648.3315 | 469125.8336 | 395025.8025 | 333519.8168 | 275693.7204 | 223948.4289 | 184497.5538 | 161669.7362 | 127955.8309 | 87231.1023 | 91976.4179 | 0 | 0 | 0 | 0 | 0 | 0 | 0 | 0 | 0 | 0 | 0 | 0 | 0 | 0 | 0 | 0 | 0 | 0 | 0 | 0 | 0 | 0 | 0 | 0 | 0 | 0
484 |  | 0 | 0 | 0 | 3417533.173 | 3223793.315 | 3084413.605 | 2988064.553 | 2708628.034 | 2700627.432 | 2516107.63 | 2247645.939 | 2033640.689 | 2013358.529 | 1883907.833 | 1865199.965 | 1751445.038 | 1729692.862 | 1672911.911 | 1611086.976 | 1527529.866 | 1497537.832 | 1549939.514 | 1486644.572 | 1502085.287 | 1430100.17 | 1423663.049 | 1471731.904 | 1360787.52 | 1269477.972 | 1161814.101 | 1055361.581 | 943017.0736 | 868491.1638 | 771758.1931 | 682482.289 | 625320.2664 | 547804.1673 | 468267.2319 | 402575.8061 | 331140.9429 | 276402.38 | 249736.1 | 206438.3118 | 151212.1764 | 130803.5076 | 104932.9319 | 99152.5541 | 0 | 0 | 0 | 0 | 0 | 0 | 0 | 0 | 0 | 0 | 0 | 0 | 0 | 0 | 0 | 0 | 0 | 0 | 0 | 0 | 0 | 0 | 0 | 0 | 0 | 0
486 |  | 0 | 0 | 0 | 3386902.593 | 3209661.061 | 3028279.587 | 2819117.216 | 2788980.7 | 2639286.774 | 2316290.266 | 2230666.605 | 2132809.536 | 1922971.823 | 1873494.415 | 1752634.597 | 1751800.198 | 1701887.212 | 1616794.715 | 1595715.222 | 1582263.402 | 1479798.316 | 1436559.16 | 1520692.647 | 1466550.891 | 1401003.993 | 1426830.146 | 1427699.876 | 1375880.126 | 1246182.978 | 1169167.513 | 1041527.508 | 953242.7875 | 866022.6938 | 778946.1978 | 704649.1149 | 608565.6334 | 597780.004 | 475326.8898 | 408238.3382 | 348306.8126 | 307907.9413 | 249971.3161 | 200768.896 | 178667.7479 | 146126.3045 | 113734.1884 | 91730.8237 | 83582.6441 | 0 | 0 | 0 | 0 | 0 | 0 | 0 | 0 | 0 | 0 | 0 | 0 | 0 | 0 | 0 | 0 | 0 | 0 | 0 | 0 | 0 | 0 | 0 | 0 | 0
488 |  | 0 | 0 | 0 | 0 | 3230645.662 | 2954968.568 | 2965956.259 | 2942189.384 | 2557437.002 | 2293908.258 | 2121126.407 | 2087062.91 | 1935050.917 | 1879941.921 | 1852647.749 | 1734164.714 | 1570166.388 | 1627112.424 | 1526052.742 | 1513056.144 | 1477058.819 | 1408635.071 | 1378522.972 | 1455461.314 | 1399311.029 | 1397217.757 | 1401214.378 | 1321252.763 | 1242959.671 | 1135728.779 | 1044589.232 | 931146.9297 | 872208.0198 | 775755.0204 | 686205.3694 | 650288.4134 | 581517.6619 | 479783.6725 | 414549.5661 | 361839.0377 | 305040.8063 | 257697.2753 | 225891.5634 | 173764.0228 | 146374.5149 | 121285.0135 | 100679.409 | 84329.7248 | 0 | 0 | 0 | 0 | 0 | 0 | 0 | 0 | 0 | 0 | 0 | 0 | 0 | 0 | 0 | 0 | 0 | 0 | 0 | 0 | 0 | 0 | 0 | 0 | 0
490 |  | 0 | 0 | 0 | 0 | 3335366.572 | 3053330.856 | 2813240.416 | 2693277.813 | 2504239.883 | 2371279.681 | 2185324.737 | 2055036.377 | 1835552.73 | 1747399.577 | 1721572.558 | 1635178.226 | 1612027.466 | 1510404.812 | 1471493.692 | 1471150.052 | 1495779.011 | 1475343.984 | 1426507.886 | 1404904.533 | 1359288.319 | 1392398.269 | 1354141.375 | 1321843.468 | 1202252.025 | 1125755.845 | 1021052.486 | 952405.4494 | 870222.8176 | 786701.7995 | 678667.1709 | 611058.1931 | 583604.5264 | 477313.6262 | 432195.1364 | 380867.135 | 304156.4583 | 260985.3125 | 205527.3514 | 187035.5998 | 165088.6023 | 131661.0703 | 107407.6106 | 98763.3893 | 0 | 0 | 0 | 0 | 0 | 0 | 0 | 0 | 0 | 0 | 0 | 0 | 0 | 0 | 0 | 0 | 0 | 0 | 0 | 0 | 0 | 0 | 0 | 0 | 0
492 |  | 0 | 0 | 0 | 0 | 3108216.672 | 3101960.97 | 2841954.332 | 2651746.398 | 2467900.104 | 2329682.876 | 2111059.986 | 1969952.752 | 1945099.627 | 1814784.919 | 1706805.735 | 1607465.616 | 1562052.891 | 1605374.354 | 1491476.517 | 1483448.058 | 1393157.01 | 1397094.193 | 1402660.121 | 1369734.799 | 1388250.919 | 1388071.614 | 1364694.473 | 1313687.187 | 1245904.065 | 1118944.626 | 1041728.18 | 905021.6884 | 853475.6094 | 755444.0518 | 712475.8614 | 610641.5574 | 557369.7457 | 500163.7989 | 433084.6469 | 382205.2308 | 314531.4253 | 270104.6914 | 238612.8837 | 198610.7053 | 159722.5487 | 136753.4592 | 105757.0606 | 100308.6449 | 82351.9286 | 0 | 0 | 0 | 0 | 0 | 0 | 0 | 0 | 0 | 0 | 0 | 0 | 0 | 0 | 0 | 0 | 0 | 0 | 0 | 0 | 0 | 0 | 0 | 0
494 |  | 0 | 0 | 0 | 0 | 3000222.486 | 3010920.84 | 2533989.118 | 2566885.324 | 2531534.487 | 2326637.761 | 2076977.586 | 1979420.86 | 1832046.462 | 1761521.721 | 1678021.404 | 1642394.195 | 1557126.673 | 1498325.8 | 1448819.432 | 1409263.23 | 1422673.892 | 1371533.837 | 1368969.87 | 1355362.456 | 1362174.988 | 1385115.513 | 1312802.761 | 1279542.751 | 1240465.423 | 1090232.725 | 998727.723 | 919243.7802 | 860244.2499 | 758947.2153 | 697570.3825 | 647004.3308 | 545264.8919 | 536303.6859 | 429189.3846 | 361200.7656 | 313742.114 | 283131.6052 | 239888.9706 | 190188.3011 | 171074.529 | 142040.3173 | 115793.7421 | 92337.0445 | 82327.0493 | 0 | 0 | 0 | 0 | 0 | 0 | 0 | 0 | 0 | 0 | 0 | 0 | 0 | 0 | 0 | 0 | 0 | 0 | 0 | 0 | 0 | 0 | 0 | 0
496 |  | 0 | 0 | 0 | 0 | 3142408.981 | 2815863.512 | 2770951.837 | 2629294.09 | 2361272.983 | 2268993.746 | 2095355.322 | 1943016.463 | 1831767.157 | 1713758.8 | 1594156.42 | 1581295.363 | 1438395.395 | 1488088.867 | 1466210.498 | 1400578.654 | 1388440.39 | 1355995.711 | 1365058.766 | 1329295.731 | 1323921.286 | 1333298.949 | 1303588.765 | 1271737.205 | 1176002.654 | 1138950.693 | 1007382.54 | 894154.8096 | 864185.3199 | 780802.9079 | 687828.7786 | 634636.2398 | 554333.8709 | 526042.1955 | 443597.1018 | 377781.7728 | 310163.9364 | 273369.9781 | 246711.7795 | 208921.565 | 175089.0883 | 129960.7343 | 119984.9601 | 108088.8557 | 89205.6927 | 80955.2612 | 0 | 0 | 0 | 0 | 0 | 0 | 0 | 0 | 0 | 0 | 0 | 0 | 0 | 0 | 0 | 0 | 0 | 0 | 0 | 0 | 0 | 0 | 0
498 |  | 0 | 0 | 0 | 0 | 0 | 2740224.303 | 2722689.796 | 2497717.076 | 2332585.494 | 2168531.349 | 1983128.462 | 1885688.929 | 1741496.315 | 1670616.739 | 1622728.945 | 1611835.952 | 1495742.392 | 1467988.008 | 1442183.48 | 1412724.169 | 1353732.566 | 1361338.542 | 1342467.779 | 1317305.918 | 1286146.003 | 1294276.459 | 1311769.797 | 1220652.616 | 1177038.407 | 1112263.211 | 997075.6256 | 944137.9754 | 872396.2175 | 779018.3381 | 711866.8352 | 633521.9165 | 555921.9493 | 506171.9787 | 426331.9061 | 380910.9629 | 342030.5285 | 286672.2585 | 257436.0092 | 219120.6168 | 183594.8414 | 139032.0244 | 128418.5037 | 116533.607 | 96375.901 | 77841.9457 | 0 | 0 | 0 | 0 | 0 | 0 | 0 | 0 | 0 | 0 | 0 | 0 | 0 | 0 | 0 | 0 | 0 | 0 | 0 | 0 | 0 | 0 | 0
500 |  | 0 | 0 | 0 | 0 | 0 | 2818640.921 | 2655159.089 | 2485664.718 | 2361581.328 | 2278808.099 | 2018548.899 | 1805996.701 | 1722846.179 | 1586471.425 | 1582139.214 | 1451208.098 | 1436369.079 | 1414249.218 | 1390183.149 | 1329808.443 | 1343122.025 | 1290252.243 | 1303375.636 | 1306028.725 | 1242407.882 | 1257097.423 | 1295419.213 | 1240740.031 | 1185843.359 | 1066712.128 | 987624.8236 | 932392.9091 | 815393.3564 | 720131.0382 | 720924.8754 | 615200.5285 | 576886.8947 | 508229.7421 | 462755.2564 | 397685.0993 | 341555.6103 | 296257.6453 | 246258.1202 | 218510.0282 | 170167.3341 | 152813.4645 | 129626.7754 | 114894.5449 | 88849.2294 | 87236.401 | 0 | 0 | 0 | 0 | 0 | 0 | 0 | 0 | 0 | 0 | 0 | 0 | 0 | 0 | 0 | 0 | 0 | 0 | 0 | 0 | 0 | 0 | 0
502 |  | 0 | 0 | 0 | 0 | 0 | 2629204.102 | 2728839.276 | 2501580.863 | 2294786.699 | 2208855.587 | 1960043.275 | 1838345.876 | 1660209.574 | 1643529.308 | 1507580.231 | 1510065.362 | 1415258.795 | 1400999.924 | 1405158.496 | 1316206.913 | 1307560.16 | 1258194.634 | 1255147.705 | 1241100.456 | 1199644.348 | 1259202.029 | 1227895.734 | 1187906.925 | 1141677.534 | 1080613.19 | 992761.6701 | 902486.0493 | 822614.9498 | 757599.9493 | 681043.8987 | 647587.1924 | 559037.1064 | 532474.1809 | 451082.6776 | 430568.8345 | 340091.5784 | 286371.3175 | 263232.1953 | 229581.1686 | 198922.2193 | 161572.9692 | 129878.0769 | 115921.1352 | 100045.7674 | 85767.5448 | 81957.6629 | 0 | 0 | 0 | 0 | 0 | 0 | 0 | 0 | 0 | 0 | 0 | 0 | 0 | 0 | 0 | 0 | 0 | 0 | 0 | 0 | 0 | 0
504 |  | 0 | 0 | 0 | 0 | 0 | 2711694.12 | 2608324.395 | 2524426.473 | 2330380.632 | 2203068.071 | 1988698.213 | 1818585.147 | 1684027.437 | 1574971.895 | 1590327.884 | 1450585.117 | 1361211.934 | 1370646.71 | 1302338.165 | 1341741.426 | 1331165.755 | 1259682.813 | 1207973.935 | 1171774.018 | 1191680.811 | 1207719.092 | 1199776.05 | 1164832.251 | 1084039.806 | 1027256.071 | 959158.567 | 880928.1744 | 828254.178 | 756231.0531 | 681829.8072 | 622004.3223 | 582817.0601 | 532851.3754 | 464818.2315 | 401230.2536 | 364389.4475 | 306572.9697 | 259092.9574 | 237849.8416 | 198460.1373 | 171567.1708 | 137921.4263 | 112334.3954 | 89796.2295 | 95129.4727 | 67324.9699 | 0 | 0 | 0 | 0 | 0 | 0 | 0 | 0 | 0 | 0 | 0 | 0 | 0 | 0 | 0 | 0 | 0 | 0 | 0 | 0 | 0 | 0
506 |  | 0 | 0 | 0 | 0 | 0 | 2675267.963 | 2562034.199 | 2516009.324 | 2220980.403 | 2085035.499 | 2024741.865 | 1835071.486 | 1650682.473 | 1548769.371 | 1459164.347 | 1436208.136 | 1338057.62 | 1301880.335 | 1330063.999 | 1285099.003 | 1234481.387 | 1194531.782 | 1167525.038 | 1167685.683 | 1145987.88 | 1196544.237 | 1210094.527 | 1124176.007 | 1049153.496 | 1024959.115 | 979368.5104 | 878803.5957 | 805323.8534 | 738478.6843 | 688256.5397 | 626985.3967 | 547199.4506 | 505281.0199 | 448078.5823 | 414434.6194 | 332448.5819 | 302218.2855 | 265427.6862 | 237437.9445 | 209027.5972 | 171320.5591 | 138714.5542 | 133961.4386 | 116503.4901 | 87170.4821 | 70217.6519 | 59492.5758 | 0 | 0 | 0 | 0 | 0 | 0 | 0 | 0 | 0 | 0 | 0 | 0 | 0 | 0 | 0 | 0 | 0 | 0 | 0 | 0 | 0
508 |  | 0 | 0 | 0 | 0 | 0 | 0 | 2416951.989 | 2384877.251 | 2236212.168 | 2087075.342 | 1811190.088 | 1769214.303 | 1643140.088 | 1509595.463 | 1495652.022 | 1339549.075 | 1327414.91 | 1273374.609 | 1243341.223 | 1265754.936 | 1211768.645 | 1194613.611 | 1189873.874 | 1144359.603 | 1141461.09 | 1152533.454 | 1152024.511 | 1114126.238 | 1083693.888 | 986653.0402 | 911695.5064 | 837465.2529 | 804614.5207 | 731923.7534 | 698880.4716 | 606805.8185 | 533892.0115 | 481649.7396 | 463839.6167 | 406745.4978 | 346868.4064 | 309406.3137 | 278430.933 | 232650.2186 | 205565.4727 | 169126.0974 | 152024.5913 | 124278.8748 | 114883.2884 | 96697.5763 | 84557.8124 | 63471.1917 | 0 | 0 | 0 | 0 | 0 | 0 | 0 | 0 | 0 | 0 | 0 | 0 | 0 | 0 | 0 | 0 | 0 | 0 | 0 | 0 | 0
510 |  | 0 | 0 | 0 | 0 | 0 | 0 | 2294801.058 | 2267741.14 | 2259955.515 | 2020652.101 | 1911575.86 | 1725844.774 | 1545886.956 | 1540629.815 | 1526205.349 | 1380873.006 | 1300905.622 | 1216291.676 | 1236393.935 | 1168872.871 | 1138952.446 | 1167529 | 1188468.091 | 1166610.735 | 1204311.16 | 1150130.803 | 1131747.535 | 1105106.213 | 1077204.457 | 974493.8488 | 931702.757 | 832256.9516 | 803490.4185 | 687782.0259 | 659492.7381 | 606864.5038 | 549132.1531 | 514865.0833 | 486052.9387 | 429131.0361 | 345355.1021 | 304489.5467 | 281433.6356 | 227956.7493 | 207258.6375 | 171155.2908 | 154055.7013 | 126526.0059 | 121945.9231 | 95534.3724 | 74355.9082 | 65504.7827 | 0 | 0 | 0 | 0 | 0 | 0 | 0 | 0 | 0 | 0 | 0 | 0 | 0 | 0 | 0 | 0 | 0 | 0 | 0 | 0 | 0
512 |  | 0 | 0 | 0 | 0 | 0 | 0 | 2238432.249 | 2311621.244 | 2227639.551 | 1953128.766 | 1798406.269 | 1673134.837 | 1597843.844 | 1460729.953 | 1424197.25 | 1353167.642 | 1321244.444 | 1222237.852 | 1185088.462 | 1188974.011 | 1135121.433 | 1134749.027 | 1112869.184 | 1085009.458 | 1119602.199 | 1073311.067 | 1080619.549 | 1071383.574 | 1054816.424 | 974413.948 | 863690.2369 | 805175.5629 | 762976.4955 | 694503.339 | 609640.6995 | 606764.7611 | 541960.0468 | 498538.5691 | 451000.0746 | 440578.2709 | 380751.4787 | 300227.3807 | 269503.646 | 230229.9052 | 204248.8096 | 179992.9568 | 150846.7717 | 138241.5406 | 116725.5535 | 108196.0163 | 70416.6085 | 67017.1744 | 63969.2495 | 0 | 0 | 0 | 0 | 0 | 0 | 0 | 0 | 0 | 0 | 0 | 0 | 0 | 0 | 0 | 0 | 0 | 0 | 0 | 0
514 |  | 0 | 0 | 0 | 0 | 0 | 0 | 2335665.616 | 2159722.736 | 2109092.263 | 2012595.446 | 1824498.824 | 1648095.021 | 1458076.87 | 1455762.882 | 1379694.164 | 1278093.715 | 1238424.599 | 1260461.298 | 1173767.617 | 1122888.851 | 1164296.702 | 1130254.377 | 1092469.863 | 1064521.876 | 1087698.541 | 1078229.301 | 1076730.755 | 1051546.59 | 1015707.181 | 924651.7275 | 850213.6452 | 817626.3267 | 752191.8754 | 688865.4997 | 630347.2738 | 595488.8909 | 560004.7643 | 499111.0018 | 453403.121 | 429856.7405 | 355859.5298 | 332087.5439 | 296109.8851 | 242351.4842 | 223054.5678 | 188199.9198 | 169928.2132 | 129770.5762 | 115569.532 | 114098.7008 | 72518.7982 | 71251.4841 | 64882.961 | 0 | 0 | 0 | 0 | 0 | 0 | 0 | 0 | 0 | 0 | 0 | 0 | 0 | 0 | 0 | 0 | 0 | 0 | 0 | 0
516 |  | 0 | 0 | 0 | 0 | 0 | 0 | 2308630.903 | 2309369.902 | 2125419.082 | 1905629.016 | 1783299.293 | 1632391.08 | 1513999.261 | 1410685.96 | 1345798.84 | 1290586.035 | 1264088.703 | 1186940.728 | 1173509.816 | 1110810.23 | 1081060.581 | 1104365.456 | 1089420.391 | 1048886.703 | 1042651.209 | 1052527.841 | 1054373.73 | 1018296.234 | 935457.9418 | 902437.014 | 853955.6486 | 790390.5868 | 734797.783 | 683170.2587 | 649425.9121 | 603230.7798 | 516884.2903 | 485940.1699 | 448726.3043 | 409755.7842 | 353494.2794 | 294602.7298 | 270639.7049 | 247902.6254 | 208182.5222 | 183811.7024 | 175320.2794 | 150643.5114 | 141257.3212 | 115459.6838 | 97546.0177 | 71437.7135 | 61435.5966 | 55529.1505 | 0 | 0 | 0 | 0 | 0 | 0 | 0 | 0 | 0 | 0 | 0 | 0 | 0 | 0 | 0 | 0 | 0 | 0 | 0
518 |  | 0 | 0 | 0 | 0 | 0 | 0 | 0 | 2280148.378 | 2169283.207 | 1937020.858 | 1640581.314 | 1666471.229 | 1386991.281 | 1408184.728 | 1354102.491 | 1263310.247 | 1179911.015 | 1170875.282 | 1090503.801 | 1144149.136 | 1083700.829 | 1087741.616 | 1041536.043 | 1007994.098 | 1069555.65 | 1035698.74 | 1054152.192 | 1048928.186 | 994383.74 | 904681.1085 | 859843.5335 | 791580.1019 | 739142.9461 | 671908.7118 | 612780.1023 | 588021.5036 | 521987.9883 | 491924.5261 | 460880.7154 | 400967.8311 | 361068.5574 | 322729.5077 | 282957.9677 | 245965.8195 | 231009.2332 | 180922.2969 | 173349.1199 | 147346.7996 | 137175.134 | 110712.4301 | 91312.8414 | 87952.3702 | 70059.1343 | 56991.6311 | 0 | 0 | 0 | 0 | 0 | 0 | 0 | 0 | 0 | 0 | 0 | 0 | 0 | 0 | 0 | 0 | 0 | 0 | 0
520 |  | 0 | 0 | 0 | 0 | 0 | 0 | 0 | 2158888.031 | 2085759.178 | 1738212.594 | 1753196.423 | 1682334.258 | 1467531.723 | 1416136.387 | 1306045.599 | 1225068.693 | 1189310.884 | 1133049.388 | 1067313.021 | 1051952.639 | 1035319.333 | 1057177.93 | 1059238.429 | 1009890.694 | 991723.8457 | 1031338.609 | 1018556.564 | 960302.4434 | 918938.1766 | 880710.0561 | 820164.3141 | 755404.5597 | 723873.6012 | 658301.7986 | 617105.3271 | 565766.6871 | 531019.5954 | 488324.8565 | 444583.0599 | 401330.7738 | 395425.3939 | 299114.0774 | 306144.3622 | 266348.4181 | 213808.9932 | 190331.6966 | 170178.7924 | 164837.0202 | 137357.7161 | 127916.7024 | 97545.6223 | 87044.0286 | 76813.9095 | 64711.2365 | 0 | 0 | 0 | 0 | 0 | 0 | 0 | 0 | 0 | 0 | 0 | 0 | 0 | 0 | 0 | 0 | 0 | 0 | 0
522 |  | 0 | 0 | 0 | 0 | 0 | 0 | 0 | 2142680.283 | 1872535.727 | 1889475.286 | 1688896.15 | 1560642.059 | 1395207.979 | 1345460.511 | 1236515.704 | 1228166.81 | 1115318.778 | 1115055.631 | 1074800.969 | 1069328.437 | 943188.1653 | 1019529.285 | 977954.1106 | 995943.3423 | 986857.8624 | 959071.5523 | 1000123.548 | 948407.7609 | 855418.2938 | 871844.0306 | 824136.2067 | 752850.2271 | 695768.6646 | 642107.0725 | 603060.8459 | 570312.7633 | 538234.9777 | 472023.4976 | 443323.0644 | 395142.7495 | 366758.8352 | 318538.7138 | 275387.8346 | 245374.8422 | 222266.9807 | 211815.5589 | 168165.4533 | 155467.4345 | 135177.7731 | 130550.5081 | 100823.9559 | 80441.527 | 70592.4364 | 65445.8578 | 46598.443 | 0 | 0 | 0 | 0 | 0 | 0 | 0 | 0 | 0 | 0 | 0 | 0 | 0 | 0 | 0 | 0 | 0 | 0
524 |  | 0 | 0 | 0 | 0 | 0 | 0 | 0 | 2150944.284 | 1963332.635 | 1732116.902 | 1705811.541 | 1480558.983 | 1412926.587 | 1288720.526 | 1233121.415 | 1133475.899 | 1116565.747 | 1091510.415 | 1077966.798 | 1052813.14 | 981878.1174 | 967472.7246 | 948249.8268 | 939005.0013 | 976190.3603 | 958358.2619 | 964210.1239 | 947512.567 | 915055.6545 | 837326.7602 | 752414.2648 | 741619.5273 | 698650.8327 | 636082.6115 | 606286.4746 | 523038.5736 | 519049.4859 | 474012.1981 | 419589.3187 | 404616.5296 | 359125.1105 | 329450.8646 | 286740.3678 | 242495.1243 | 218672.7262 | 196155.7436 | 173827.0917 | 155984.4145 | 142298.5259 | 117518.9659 | 91091.1049 | 82422.6443 | 65586.5521 | 66540.8819 | 55962.8632 | 0 | 0 | 0 | 0 | 0 | 0 | 0 | 0 | 0 | 0 | 0 | 0 | 0 | 0 | 0 | 0 | 0 | 0
526 |  | 0 | 0 | 0 | 0 | 0 | 0 | 0 | 1973293.773 | 1859051.945 | 1761014.134 | 1608784.849 | 1553340.407 | 1327228.061 | 1281327.773 | 1179451.893 | 1159113.115 | 1057867.294 | 1103932.743 | 1051434.036 | 975075.9542 | 986119.9745 | 938640.512 | 952393.4512 | 931419.05 | 895179.8132 | 953423.3059 | 948340.8588 | 921922.8373 | 865979.5146 | 832414.7729 | 782840.4132 | 711660.1507 | 679139.1599 | 622108.2073 | 577389.8353 | 522845.7971 | 537313.166 | 471206.3219 | 434623.4643 | 392926.3728 | 353501.5935 | 318421.967 | 313614.2575 | 241904.3048 | 219037.8405 | 206692.3274 | 177023.2288 | 148042.6753 | 143192.4229 | 118754.1307 | 98551.4587 | 88914.4424 | 82558.5087 | 60697.7294 | 56878.3132 | 41112.9118 | 0 | 0 | 0 | 0 | 0 | 0 | 0 | 0 | 0 | 0 | 0 | 0 | 0 | 0 | 0 | 0 | 0
528 |  | 0 | 0 | 0 | 0 | 0 | 0 | 0 | 0 | 1821426.089 | 1696610.52 | 1556901.034 | 1504623.87 | 1435682.347 | 1303246.974 | 1187306.276 | 1099783.388 | 1083650.455 | 1017788.714 | 1020225.944 | 1021520.943 | 914940.9848 | 920156.6153 | 934555.1176 | 903935.4979 | 936858.9007 | 968987.7924 | 910873.0847 | 894708.9162 | 833567.9604 | 817148.3174 | 766716.2832 | 709768.4946 | 658922.4984 | 628764.9394 | 574985.2406 | 548270.2339 | 503421.4665 | 472925.2418 | 403624.3875 | 407629.9068 | 369997.9292 | 305843.4211 | 296352.5328 | 240904.4239 | 216484.9844 | 196414.1769 | 178047.198 | 150114.5706 | 145892.6503 | 100714.2651 | 100149.0588 | 88855.6019 | 82714.2924 | 75088.8015 | 62180.4123 | 61739.7626 | 0 | 0 | 0 | 0 | 0 | 0 | 0 | 0 | 0 | 0 | 0 | 0 | 0 | 0 | 0 | 0 | 0
530 |  | 0 | 0 | 0 | 0 | 0 | 0 | 0 | 0 | 1820477.39 | 1626166.818 | 1518822.175 | 1431220.704 | 1283855.314 | 1155573.146 | 1147917.621 | 1135896.346 | 1061326.271 | 999175.8189 | 991845.0189 | 978942.2323 | 933230.2319 | 951904.9556 | 922607.1292 | 876578.8375 | 871343.7467 | 877934.5457 | 936939.9301 | 904800.8503 | 807680.5976 | 796378.7809 | 742331.8816 | 675710.241 | 657464.4447 | 579711.8932 | 562474.2304 | 531134.5044 | 488215.2289 | 456197.2906 | 418844.8255 | 378762.5996 | 347243.8313 | 324405.9636 | 282477.6035 | 272531.3646 | 222831.8408 | 201734.152 | 180779.6159 | 169433.8674 | 139487.4898 | 117001.3105 | 95304.7291 | 93105.2964 | 84528.4177 | 66966.8782 | 65170.0542 | 45478.816 | 0 | 0 | 0 | 0 | 0 | 0 | 0 | 0 | 0 | 0 | 0 | 0 | 0 | 0 | 0 | 0 | 0
532 |  | 0 | 0 | 0 | 0 | 0 | 0 | 0 | 0 | 1835860.479 | 1669757.745 | 1533920.388 | 1365532.956 | 1296435.631 | 1179450.2 | 1120304.667 | 1086488.435 | 991505.3626 | 1010607.768 | 932896.5151 | 925127.1516 | 911861.2013 | 867919.0901 | 897034.8812 | 849313.3999 | 870864.9892 | 877627.4214 | 835485.5933 | 841043.0909 | 786418.6259 | 796748.7142 | 686729.7482 | 680030.8949 | 619546.2141 | 609382.9783 | 545463.5299 | 501348.2536 | 460852.569 | 449687.1191 | 407731.342 | 390408.8593 | 337499.3708 | 318906.3905 | 298842.2339 | 253793.9196 | 222750.1993 | 189721.3119 | 170595.2935 | 159898.0105 | 136724.1369 | 137822.6601 | 118894.0981 | 87980.5112 | 80538.7963 | 74338.8117 | 58485.5321 | 58262.6709 | 51322.0448 | 0 | 0 | 0 | 0 | 0 | 0 | 0 | 0 | 0 | 0 | 0 | 0 | 0 | 0 | 0 | 0
534 |  | 0 | 0 | 0 | 0 | 0 | 0 | 0 | 0 | 1643111.711 | 1511560.231 | 1504565.788 | 1287931.548 | 1247455.134 | 1217956.636 | 1062684.271 | 1037592.129 | 955677.4053 | 992405.0267 | 981333.3406 | 921480.7874 | 880080.7802 | 869291.3914 | 853864.7625 | 837017.1734 | 869264.7192 | 860401.8081 | 831415.5856 | 845062.6737 | 825581.575 | 782029.1726 | 656491.673 | 658116.7524 | 625708.1409 | 554418.3308 | 571099.379 | 494137.2067 | 474095.4688 | 433241.5828 | 397296.1301 | 390179.4909 | 317212.6077 | 304266.4177 | 276710.5192 | 251739.8296 | 210912.4105 | 189132.9045 | 162981.3027 | 169408.2622 | 159290.976 | 134864.4315 | 116068.0522 | 100809.0902 | 89460.6324 | 80720.14 | 48542.983 | 53737.1749 | 55482.6673 | 0 | 0 | 0 | 0 | 0 | 0 | 0 | 0 | 0 | 0 | 0 | 0 | 0 | 0 | 0 | 0
536 |  | 0 | 0 | 0 | 0 | 0 | 0 | 0 | 0 | 1765073.606 | 1578473.09 | 1474761.868 | 1295001.894 | 1262084.879 | 1122263.498 | 1059510.497 | 1018181.676 | 996898.9177 | 999399.885 | 897254.5566 | 867354.4203 | 835829.7991 | 841729.3632 | 835615.3836 | 769426.0754 | 834548.8938 | 834404.7583 | 809072.8798 | 789886.9598 | 790579.7412 | 761264.6959 | 704334.6862 | 635258.0205 | 600517.6444 | 584485.5887 | 528970.5787 | 493022.1734 | 477202.0276 | 442444.8717 | 408002.155 | 363135.9847 | 349786.4204 | 284245.5666 | 286750.0532 | 238711.0834 | 232692.8962 | 192919.9247 | 181076.9277 | 172300.9178 | 138896.5062 | 121084.1308 | 113131.5023 | 99362.8254 | 91849.9069 | 79159.2486 | 64364.1911 | 63440.1879 | 54504.3513 | 44961.3944 | 0 | 0 | 0 | 0 | 0 | 0 | 0 | 0 | 0 | 0 | 0 | 0 | 0 | 0 | 0
538 |  | 0 | 0 | 0 | 0 | 0 | 0 | 0 | 0 | 0 | 1573036.728 | 1495528.868 | 1306995.238 | 1254520.773 | 1122211.519 | 1048001.623 | 1026089.322 | 956167.8237 | 871202.193 | 883767.1813 | 822133.2895 | 868405.6487 | 828128.0588 | 831977.706 | 775079.63 | 812445.4335 | 837217.8955 | 828461.7831 | 781533.6478 | 776387.576 | 720811.8201 | 638529.4437 | 617458.3108 | 579021.8201 | 565537.2279 | 530268.5716 | 487967.151 | 465662.7225 | 424114.4978 | 407984.5045 | 375456.5399 | 323727.7546 | 306930.7259 | 278378.6723 | 276042.7091 | 210486.6697 | 188564.7501 | 174268.7293 | 173705.9588 | 141653.0371 | 137522.8912 | 115170.8027 | 109385.0108 | 82227.3758 | 79719.3243 | 71939.17 | 51938.6453 | 50102.5245 | 54183.8448 | 0 | 0 | 0 | 0 | 0 | 0 | 0 | 0 | 0 | 0 | 0 | 0 | 0 | 0 | 0
540 |  | 0 | 0 | 0 | 0 | 0 | 0 | 0 | 0 | 0 | 1444819.399 | 1293110.583 | 1277948.018 | 1139670.578 | 1147209.765 | 971979.7075 | 1070516.758 | 967125.7495 | 903747.0661 | 869067.7917 | 850264.2655 | 811785.983 | 777666.6409 | 777669.5618 | 766459.0521 | 781255.1869 | 773164.1029 | 790727.773 | 750353.9003 | 764170.1928 | 693881.4343 | 644134.1506 | 645244.1226 | 601442.6935 | 563002.6543 | 504595.729 | 471228.6507 | 444929.5749 | 393485.2847 | 373418.5128 | 343288.2709 | 331270.5843 | 301840.0446 | 268230.3711 | 253205.0388 | 225544.3854 | 203376.8758 | 175179.8349 | 154447.0731 | 129623.293 | 126292.593 | 115162.564 | 84652.256 | 84426.9374 | 74603.0812 | 72288.8078 | 62769.9886 | 57144.9635 | 46594.9193 | 0 | 0 | 0 | 0 | 0 | 0 | 0 | 0 | 0 | 0 | 0 | 0 | 0 | 0 | 0
542 |  | 0 | 0 | 0 | 0 | 0 | 0 | 0 | 0 | 0 | 1422415.238 | 1367763.113 | 1331870.96 | 1163736.8 | 1146091.252 | 975751.533 | 947263.0529 | 881086.4951 | 865291.7048 | 839319.877 | 852003.5877 | 821809.5305 | 796863.102 | 781061.2872 | 750968.4383 | 706378.5409 | 750530.8775 | 786799.2914 | 735539.5174 | 721288.3067 | 654047.0206 | 644353.4216 | 609969.0632 | 581335.0775 | 528043.0789 | 479374.9949 | 459817.2823 | 452919.0617 | 427184.1115 | 371729.7473 | 371928.7055 | 332193.6611 | 275379.1183 | 290077.7004 | 269984.4615 | 224483.906 | 193204.0611 | 185861.454 | 153138.8634 | 135495.9464 | 132861.61 | 114597.9294 | 102068.8646 | 80848.9386 | 87022.4189 | 74220.1822 | 65735.0119 | 67333.831 | 57461.2789 | 43820.2599 | 0 | 0 | 0 | 0 | 0 | 0 | 0 | 0 | 0 | 0 | 0 | 0 | 0 | 0
544 |  | 0 | 0 | 0 | 0 | 0 | 0 | 0 | 0 | 0 | 1383785.595 | 1356210.418 | 1251099.754 | 1154586.476 | 993833.6459 | 997830.3931 | 959640.4709 | 890631.5394 | 812175.084 | 808267.111 | 819413.8645 | 793847.8894 | 718006.382 | 750587.0183 | 730001.6654 | 740176.9369 | 721734.7045 | 747012.6809 | 727703.3962 | 678904.0107 | 674392.9062 | 617317.2032 | 609716.2921 | 574421.7162 | 510969.1925 | 490121.4721 | 433085.5074 | 423712.8349 | 422720.5645 | 363662.8305 | 347648.6832 | 311472.9419 | 278026.5592 | 255763.1605 | 257152.5113 | 217775.0542 | 217389.5839 | 173387.2694 | 159499.3191 | 136399.0347 | 135041.2986 | 118132.1404 | 111119.6551 | 81190.1425 | 87149.7777 | 71232.9885 | 76077.3367 | 58106.8716 | 46712.0978 | 40478.0415 | 0 | 0 | 0 | 0 | 0 | 0 | 0 | 0 | 0 | 0 | 0 | 0 | 0 | 0
546 |  | 0 | 0 | 0 | 0 | 0 | 0 | 0 | 0 | 0 | 1341911.341 | 1461092.591 | 1177912.741 | 1086254.014 | 1004924.085 | 957913.4043 | 867628.95 | 917081.0157 | 789669.9325 | 843523.1705 | 824666.1772 | 797750.5853 | 773838.9646 | 723077.1826 | 711184.4673 | 688584.454 | 733693.1641 | 701461.3262 | 707052.5328 | 661421.6117 | 650319.4642 | 638026.6869 | 573933.2826 | 522416.9233 | 500600.3892 | 461682.9857 | 455416.8294 | 425537.2397 | 404833.634 | 341047.7883 | 326137.4992 | 305996.1969 | 257603.0185 | 249764.2091 | 241563.2152 | 233711.0626 | 194718.6209 | 182472.2685 | 150990.8662 | 137364.0776 | 133749.3077 | 115868.6413 | 113981.5625 | 96968.4483 | 85294.3426 | 72208.863 | 61202.3023 | 71951.2584 | 47275.3821 | 49666.3444 | 45019.6339 | 0 | 0 | 0 | 0 | 0 | 0 | 0 | 0 | 0 | 0 | 0 | 0 | 0
548 |  | 0 | 0 | 0 | 0 | 0 | 0 | 0 | 0 | 0 | 0 | 1324816.909 | 1217087.799 | 1038961.237 | 1031698.485 | 973547.8509 | 938063.5085 | 848402.7001 | 795279.6126 | 779579.6869 | 778278.0791 | 745288.8517 | 761869.5636 | 734746.5276 | 684396.7714 | 708407.4617 | 714653.7165 | 724739.129 | 722204.5343 | 651694.7207 | 660976.8513 | 602055.8267 | 540180.3974 | 528727.2579 | 504123.6607 | 460147.2676 | 445128.5924 | 421244.9543 | 374072.8604 | 350166.0753 | 345154.4508 | 310401.3522 | 274247.7245 | 235838.956 | 234231.5077 | 216661.6526 | 177786.4774 | 175882.1853 | 162351.2809 | 136492.843 | 141608.2188 | 128673.7299 | 104395.9179 | 104821.7993 | 84710.0782 | 83098.0137 | 65767.2403 | 53260.9196 | 52982.466 | 61216.2982 | 33371.8629 | 0 | 0 | 0 | 0 | 0 | 0 | 0 | 0 | 0 | 0 | 0 | 0 | 0
550 |  | 0 | 0 | 0 | 0 | 0 | 0 | 0 | 0 | 0 | 0 | 1269853.281 | 1182854.713 | 1105746.175 | 1003876.091 | 902295.8307 | 900395.5598 | 796803.1875 | 806824.2833 | 746024.9975 | 757709.3929 | 725563.3923 | 694428.9669 | 688272.501 | 685252.469 | 680505.5464 | 667726.6333 | 695752.6429 | 718097.6163 | 640120.4523 | 609302.9011 | 573264.2729 | 564398.9367 | 533691.402 | 528436.8316 | 478187.9421 | 418397.2235 | 433421.4468 | 373631.9674 | 360300.2096 | 326105.3611 | 304133.4429 | 277748.7984 | 245923.1046 | 233411.2909 | 223324.7355 | 171965.6119 | 184308.3685 | 135304.5256 | 143814.7471 | 126826.8712 | 123577.4129 | 116853.3037 | 97197.0874 | 79071.398 | 73266.0006 | 70591.902 | 66684.6578 | 44674.6623 | 43058.5776 | 36781.0756 | 0 | 0 | 0 | 0 | 0 | 0 | 0 | 0 | 0 | 0 | 0 | 0 | 0
552 |  | 0 | 0 | 0 | 0 | 0 | 0 | 0 | 0 | 0 | 0 | 1245309.642 | 992475.7307 | 1092376.116 | 966923.9987 | 918086.5372 | 838479.6232 | 742847.1988 | 824344.9556 | 734206.9957 | 716875.441 | 685867.8359 | 680064.5686 | 673768.7264 | 685800.8751 | 664332.3363 | 639075.6053 | 707263.6634 | 638786.7614 | 620785.1159 | 598019.663 | 579278.3495 | 517910.1649 | 498022.1495 | 451629.244 | 429802.4996 | 443172.29 | 402792.8189 | 365793.4261 | 357270.5453 | 301748.3495 | 292648.5716 | 268597.5189 | 240067.1954 | 218043.0371 | 220148.1014 | 157381.4798 | 183150.2309 | 183779.5653 | 132750.0049 | 132649.3513 | 116657.8065 | 99321.6278 | 102703.1753 | 104265.3111 | 76417.2665 | 65715.6847 | 65187.7972 | 54483.683 | 51936.9139 | 47198.0816 | 33211.5388 | 0 | 0 | 0 | 0 | 0 | 0 | 0 | 0 | 0 | 0 | 0 | 0
554 |  | 0 | 0 | 0 | 0 | 0 | 0 | 0 | 0 | 0 | 0 | 1218312.435 | 1037951.088 | 874203.5367 | 914278.6189 | 866711.397 | 770179.7129 | 753555.6682 | 716528.9381 | 713593.9114 | 688092.2779 | 675401.1631 | 657508.334 | 596847.7873 | 630074.905 | 643273.6437 | 666441.4852 | 682413.7142 | 628607.2374 | 605591.1741 | 595898.3584 | 535051.2214 | 550460.451 | 494284.2355 | 432463.1737 | 442782.6506 | 419887.5705 | 390386.9638 | 341878.0532 | 344609.2335 | 310246.8734 | 294893.9374 | 253381.9962 | 235279.9189 | 217488.7919 | 206412.6563 | 190971.4393 | 152490.6345 | 160369.6123 | 137763.1904 | 112232.4901 | 112902.0114 | 100040.2164 | 82140.0709 | 96011.8841 | 81709.044 | 85861.3976 | 62947.6264 | 57893.1311 | 53271.7333 | 44047.7306 | 53044.1298 | 0 | 0 | 0 | 0 | 0 | 0 | 0 | 0 | 0 | 0 | 0 | 0
556 |  | 0 | 0 | 0 | 0 | 0 | 0 | 0 | 0 | 0 | 0 | 1225751.3 | 1015890.656 | 979862.2328 | 906650.2733 | 818765.1884 | 735913.7675 | 793018.6952 | 751589.79 | 737063.4216 | 698309.8885 | 622666.5608 | 658569.8323 | 675837.1962 | 604231.4606 | 609142.6694 | 602528.8112 | 641399.3239 | 568442.6555 | 555526.4764 | 533348.0796 | 527815.9294 | 501804.3757 | 503183.5078 | 439473.123 | 413624.6733 | 398419.7886 | 345789.0701 | 350850.1219 | 332644.1918 | 310171.4049 | 295805.1362 | 243753.6894 | 235807.6361 | 219950.6565 | 203792.3532 | 208326.6107 | 187371.1538 | 152410.7122 | 140738.8489 | 123495.3614 | 108462.1071 | 99592.3922 | 94406.7865 | 76420.4047 | 80542.1245 | 72197.0249 | 61124.0627 | 60284.9699 | 46794.0341 | 42884.8164 | 34573.0065 | 34257.6472 | 0 | 0 | 0 | 0 | 0 | 0 | 0 | 0 | 0 | 0 | 0
558 |  | 0 | 0 | 0 | 0 | 0 | 0 | 0 | 0 | 0 | 0 | 0 | 1047861.911 | 941153.7199 | 903095.5118 | 798253.2164 | 799999.0606 | 725653.2019 | 699010.5653 | 734085.7724 | 634917.3863 | 635837.1069 | 662874.1693 | 558738.6379 | 600726.4793 | 595361.9287 | 609198.5274 | 598186.5662 | 628329.8511 | 574044.4433 | 527940.9232 | 508365.3038 | 498251.4613 | 477402.6025 | 449623.837 | 403051.3717 | 393249.263 | 368538.8512 | 344479.5255 | 286075.0628 | 315877.7601 | 260976.1028 | 250413.6942 | 233692.3773 | 197895.9234 | 203322.5884 | 181607.1286 | 164493.7768 | 149142.4046 | 109432.1835 | 125568.6098 | 114164.965 | 107637.9615 | 98807.3649 | 83749.1948 | 78936.3246 | 66678.8265 | 55529.1781 | 58806.5849 | 64892.5957 | 38652.2154 | 33174.2238 | 35673.9928 | 0 | 0 | 0 | 0 | 0 | 0 | 0 | 0 | 0 | 0 | 0
560 |  | 0 | 0 | 0 | 0 | 0 | 0 | 0 | 0 | 0 | 0 | 0 | 1105519.529 | 876624.3814 | 851481.6708 | 856098.9053 | 813320.5244 | 742099.4861 | 709540.8602 | 686581.2962 | 619182.6001 | 648959.7414 | 589653.2684 | 631445.0816 | 590790.322 | 567674.9965 | 585576.88 | 567003.3752 | 588606.3387 | 571908.8637 | 514376.9026 | 488715.3393 | 496674.8323 | 448401.7667 | 432058.2156 | 395678.2043 | 407941.17 | 383154.4708 | 336856.1157 | 298838.2355 | 289571.0609 | 261042.5685 | 245311.4311 | 257156.679 | 208808.7526 | 197620.2986 | 173495.4676 | 172207.0846 | 131888.6049 | 159695.7144 | 120257.7621 | 118638.2379 | 104897.308 | 94962.5925 | 76024.2623 | 78443.674 | 69847.8198 | 60906.1131 | 45103.568 | 52855.2648 | 46761.2693 | 29770.4492 | 44614.2097 | 0 | 0 | 0 | 0 | 0 | 0 | 0 | 0 | 0 | 0 | 0
562 |  | 0 | 0 | 0 | 0 | 0 | 0 | 0 | 0 | 0 | 0 | 0 | 989664.9492 | 881987.1451 | 819542.3018 | 759829.0076 | 752271.6072 | 725524.9828 | 688649.5685 | 631802.7406 | 632012.7142 | 583495.5162 | 589603.6387 | 598922.1311 | 570114.8644 | 609320.4356 | 566129.852 | 574636.6187 | 560315.5447 | 539965.0633 | 514090.3838 | 488565.4302 | 453929.9188 | 409923.2619 | 399913.9822 | 377079.2735 | 376746.4755 | 355969.8701 | 314539.6769 | 296249.5774 | 296735.939 | 245819.0313 | 224502.4843 | 215347.0897 | 204947.7201 | 184336.147 | 176140.6948 | 153171.2588 | 163986.2921 | 140958.9938 | 104380.5626 | 128730.1743 | 104021.9359 | 76017.225 | 94682.204 | 69437.7189 | 70273.4623 | 59728.6108 | 52980.0803 | 50549.9594 | 40228.8423 | 46140.5145 | 40316.7164 | 39561.5811 | 0 | 0 | 0 | 0 | 0 | 0 | 0 | 0 | 0 | 0
564 |  | 0 | 0 | 0 | 0 | 0 | 0 | 0 | 0 | 0 | 0 | 0 | 976795.7786 | 895665.0224 | 837098.4825 | 774392.0179 | 764918.1401 | 715513.6544 | 654643.4664 | 605936.881 | 605667.2572 | 598914.8324 | 578229.9142 | 575828.7368 | 568214.6196 | 557383.1241 | 590982.3065 | 542681.3445 | 530601.0259 | 494571.6685 | 501980.4697 | 473509.1885 | 462165.8748 | 468949.0742 | 394871.8918 | 387207.5333 | 356718.9076 | 334848.3325 | 305397.8954 | 307181.0702 | 264249.6433 | 261692.4344 | 255548.5226 | 210570.0906 | 207255.5598 | 189855.9906 | 172244.1207 | 165181.4487 | 169485.2569 | 144269.151 | 125711.8876 | 97615.734 | 102390.4626 | 111898.4224 | 79890.3365 | 78412.0831 | 61539.5807 | 58203.4427 | 53169.4245 | 54945.295 | 59121.8751 | 46703.8782 | 38971.4969 | 49851.849 | 0 | 0 | 0 | 0 | 0 | 0 | 0 | 0 | 0 | 0
566 |  | 0 | 0 | 0 | 0 | 0 | 0 | 0 | 0 | 0 | 0 | 0 | 969984.4253 | 941784.6872 | 765228.757 | 667551.9125 | 705026.3829 | 641855.139 | 599427.9129 | 646761.621 | 599151.5254 | 602363.3592 | 552706.7261 | 543402.231 | 566685.8954 | 521567.2874 | 517111.1595 | 559489.2399 | 520810.8783 | 487589.3426 | 491670.2675 | 439154.4646 | 439434.7528 | 423394.5562 | 399987.3017 | 385048.4616 | 331690.5224 | 342085.0864 | 336100.7235 | 300033.5598 | 274021.4056 | 256401.1176 | 236456.4066 | 217983.5076 | 200233.5809 | 180978.6714 | 176345.4039 | 151942.0293 | 156905.0644 | 106058.5473 | 118139.6649 | 118831.5172 | 101829.9068 | 92437.6463 | 68956.7214 | 72465.1384 | 75582.3726 | 68661.5528 | 63258.5915 | 59500.5591 | 50678.3717 | 57104.5112 | 35221.2725 | 34862.5661 | 24333.7003 | 0 | 0 | 0 | 0 | 0 | 0 | 0 | 0 | 0
568 |  | 0 | 0 | 0 | 0 | 0 | 0 | 0 | 0 | 0 | 0 | 0 | 0 | 825493.5854 | 777177.5593 | 707997.1874 | 708840.5004 | 711878.4901 | 636812.5566 | 576713.1013 | 608792.9468 | 566851.4509 | 546969.1041 | 507908.2629 | 534434.2312 | 524701.7271 | 541455.9185 | 526266.6196 | 521844.9783 | 508151.2857 | 472679.8324 | 445365.2554 | 416292.6655 | 371449.531 | 381931.0035 | 365269.4279 | 332393.6843 | 319519.1471 | 300822.7756 | 300429.7735 | 284487.021 | 260080.9071 | 229128.7993 | 202273.3023 | 202387.8988 | 189981.7039 | 162937.1084 | 146456.8671 | 156669.4807 | 139689.9595 | 114516.9315 | 119761.2152 | 84931.2621 | 94460.6841 | 94044.0647 | 82019.0698 | 70266.9204 | 64037.2299 | 51945.1069 | 53182.673 | 47939.4913 | 46996.6413 | 35077.8369 | 30627.105 | 41591.4258 | 0 | 0 | 0 | 0 | 0 | 0 | 0 | 0 | 0
570 |  | 0 | 0 | 0 | 0 | 0 | 0 | 0 | 0 | 0 | 0 | 0 | 0 | 810311.7504 | 756205.1069 | 684384.1455 | 688897.2451 | 604878.3119 | 608715.571 | 637181.7221 | 576979.4185 | 578667.241 | 520018.3903 | 554949.8796 | 491894.4058 | 511135.66 | 517567.1255 | 506354.9439 | 483686.5152 | 493783.4585 | 422717.9464 | 412416.0629 | 432511.1 | 385288.6404 | 336647.6806 | 346168.8068 | 349037.6769 | 321712.9759 | 296323.2094 | 281809.8998 | 263078.234 | 233337.2276 | 222906.885 | 210687.8514 | 184625.7169 | 193700.981 | 153189.7208 | 149563.8504 | 128814.6175 | 121913.3834 | 108077.4703 | 97310.4603 | 106468.9113 | 101725.4554 | 76313.4979 | 70035.1207 | 71419.3848 | 61909.8972 | 59855.82 | 62512.4789 | 48740.0238 | 37530.832 | 42763.4904 | 36599.4542 | 36245.9454 | 0 | 0 | 0 | 0 | 0 | 0 | 0 | 0 | 0
572 |  | 0 | 0 | 0 | 0 | 0 | 0 | 0 | 0 | 0 | 0 | 0 | 0 | 782912.6521 | 808204.3985 | 689899.15 | 661006.11 | 674056.9587 | 601768.973 | 583748.1466 | 558655.3251 | 534384.4392 | 527753.6659 | 479175.9706 | 470946.1057 | 499215.5641 | 504674.4518 | 509545.2551 | 486879.1951 | 482609.9086 | 416601.2485 | 420938.7158 | 368537.5969 | 384408.8643 | 375122.5243 | 352793.8458 | 311693.5456 | 296528.9423 | 285755.6932 | 264777.3829 | 259857.2663 | 236699.191 | 211752.0524 | 186270.5824 | 189978.3011 | 179640.0417 | 175112.8374 | 165702.0147 | 126601.6243 | 140909.6482 | 127466.6102 | 107587.9828 | 109106.8463 | 84794.0272 | 87578.5712 | 86525.8249 | 65174.6818 | 64841.645 | 65299.1166 | 55281.5301 | 54059.5495 | 46693.1628 | 36320.0095 | 37844.2782 | 35253.4223 | 32069.3789 | 0 | 0 | 0 | 0 | 0 | 0 | 0 | 0
574 |  | 0 | 0 | 0 | 0 | 0 | 0 | 0 | 0 | 0 | 0 | 0 | 0 | 873767.9563 | 800390.7707 | 709003.2249 | 653425.6552 | 623975.0338 | 605388.0198 | 511089.2847 | 550310.0703 | 525158.9968 | 515572.8189 | 517400.8945 | 478005.2535 | 481013.014 | 488245.8319 | 490123.2242 | 467221.4146 | 451541.2902 | 449485.1319 | 372037.3914 | 389979.8182 | 395611.8307 | 334814.168 | 334233.3926 | 330214.4683 | 295767.8071 | 296932.7562 | 267300.0514 | 242014.6207 | 224777.1509 | 207668.125 | 198951.6762 | 187311.3128 | 194400.2571 | 156369.2913 | 152033.9587 | 129182.6771 | 146714.4088 | 113173.7242 | 113422.3114 | 95155.5665 | 90653.4447 | 83184.9635 | 82403.139 | 64489.5977 | 70981.5349 | 60565.2006 | 44168.1902 | 50660.9072 | 45700.2545 | 40355.3142 | 42525.1277 | 28284.5742 | 25123.5258 | 0 | 0 | 0 | 0 | 0 | 0 | 0 | 0
576 |  | 0 | 0 | 0 | 0 | 0 | 0 | 0 | 0 | 0 | 0 | 0 | 0 | 798751.0889 | 696737.2961 | 673551.1875 | 683502.7669 | 562246.065 | 574310.9171 | 531304.5812 | 511409.1922 | 494658.139 | 465905.5279 | 469324.412 | 476328.7189 | 415973.0373 | 469141.0057 | 466509.5181 | 485159.7794 | 452415.9095 | 454446.0779 | 426736.0246 | 367025.3254 | 347075.9256 | 323171.3137 | 318110.447 | 281490.9175 | 296161.9681 | 266949.9773 | 261398.0874 | 253750.8443 | 238867.445 | 200354.346 | 219170.0045 | 177021.8727 | 171030.2534 | 153985.7751 | 154626.5551 | 141158.9996 | 130387.267 | 103593.7857 | 120264.0091 | 102532.7055 | 88851.4255 | 93296.2256 | 78875.9695 | 75944.4302 | 59500.0111 | 54547.9978 | 60627.0005 | 43824.6975 | 45444.7263 | 38660.8923 | 37383.3221 | 36605.856 | 37798.942 | 30362.0484 | 0 | 0 | 0 | 0 | 0 | 0 | 0
578 |  | 0 | 0 | 0 | 0 | 0 | 0 | 0 | 0 | 0 | 0 | 0 | 0 | 0 | 664834.4745 | 638997.3858 | 622905.0328 | 619441.4717 | 568832.1419 | 483351.2422 | 488066.1403 | 477041.4458 | 477483.0642 | 438342.7196 | 470231.2717 | 443369.7254 | 474202.6544 | 443270.2083 | 419554.5974 | 426281.3191 | 408285.5414 | 377049.6861 | 372227.4891 | 362837.9754 | 335006.4916 | 325703.945 | 272544.8501 | 265763.9626 | 262690.5182 | 256341.6678 | 234324.5979 | 231413.0381 | 207622.6915 | 204896.7976 | 196141.4877 | 152868.0002 | 169372.5122 | 146590.3177 | 127734.6667 | 116526.0839 | 124955.7623 | 125813.3907 | 114886.4993 | 86440.6461 | 83058.09 | 72664.2748 | 69585.2477 | 67623.6376 | 52566.4965 | 75784.7174 | 59728.5982 | 56033.8826 | 47892.6643 | 30669.449 | 44983.294 | 37566.5987 | 39627.646 | 0 | 0 | 0 | 0 | 0 | 0 | 0
580 |  | 0 | 0 | 0 | 0 | 0 | 0 | 0 | 0 | 0 | 0 | 0 | 0 | 0 | 665637.0181 | 619994.4103 | 586498.9432 | 523665.7577 | 493767.7928 | 516864.8426 | 497119.9983 | 451755.9809 | 453640.7489 | 418678.7475 | 449096.2494 | 421648.1046 | 412759.018 | 445378.2024 | 438456.4123 | 382880.3517 | 393743.3491 | 353009.1087 | 333035.0239 | 345164.5183 | 328283.2153 | 289688.4163 | 287207.1326 | 275764.9583 | 266177.3752 | 241938.8627 | 242179.0254 | 197097.5286 | 209544.5359 | 189590.9886 | 168029.0831 | 145207.7985 | 148284.6846 | 129624.5767 | 128072.2815 | 143812.7572 | 108412.0712 | 98182.1378 | 94092.4315 | 92231.7261 | 79343.6564 | 63620.1081 | 65583.2915 | 72498.7633 | 61010.3145 | 60191.4871 | 42352.9417 | 45680.8037 | 47970.8523 | 40711.3835 | 38849.0461 | 32228.7953 | 33683.377 | 0 | 0 | 0 | 0 | 0 | 0 | 0
582 |  | 0 | 0 | 0 | 0 | 0 | 0 | 0 | 0 | 0 | 0 | 0 | 0 | 0 | 647191.915 | 612277.7812 | 553278.9574 | 586456.2432 | 546794.408 | 472402.7876 | 455625.4247 | 456511.9785 | 408373.8025 | 416518.6064 | 415155.9671 | 401723.5475 | 396404.0156 | 440480.7537 | 433205.8168 | 412587.2507 | 372374.0611 | 335683.2358 | 348271.1663 | 315642.3506 | 305495.2806 | 282094.1814 | 284423.4952 | 259021.0459 | 247568.7913 | 258067.7796 | 221857.1041 | 206460.2378 | 192136.4276 | 191219.9725 | 163779.2223 | 145380.6171 | 139587.4359 | 134930.8449 | 108924.0432 | 116798.7497 | 109163.4887 | 117336.4246 | 106327.0181 | 82701.1186 | 86587.5964 | 81632.9438 | 73883.6788 | 62700.3649 | 65351.0801 | 60989.8535 | 60300.3902 | 43946.7598 | 43361.144 | 38725.6248 | 36941.065 | 37542.3659 | 38145.5878 | 34122.3046 | 0 | 0 | 0 | 0 | 0 | 0
584 |  | 0 | 0 | 0 | 0 | 0 | 0 | 0 | 0 | 0 | 0 | 0 | 0 | 0 | 677916.1384 | 550750.4834 | 612976.798 | 561289.0535 | 493043.611 | 458833.8782 | 455427.9142 | 472531.1751 | 404498.2256 | 400681.527 | 436307.1731 | 399273.3614 | 416748.4265 | 400716.6785 | 412205.5009 | 381445.1422 | 369190.2137 | 335859.4243 | 337435.4952 | 305123.5425 | 312718.4374 | 283625.5771 | 242548.7973 | 240173.189 | 270242.0834 | 219296.8276 | 201532.3885 | 197348.8703 | 174667.6066 | 183783.4247 | 166362.1509 | 155053.977 | 145680.9535 | 136674.1593 | 120169.8377 | 100501.9972 | 120241.9393 | 116284.0556 | 82440.5211 | 86181.9386 | 85291.4135 | 88980.3825 | 68301.6531 | 77392.5446 | 54712.7115 | 49826.2088 | 60925.3611 | 53337.878 | 50612.0416 | 43940.6245 | 42020.4811 | 35082.8366 | 43250.6697 | 34406.8309 | 0 | 0 | 0 | 0 | 0 | 0
586 |  | 0 | 0 | 0 | 0 | 0 | 0 | 0 | 0 | 0 | 0 | 0 | 0 | 0 | 650688.0929 | 642152.4749 | 616407.9144 | 523440.0692 | 453638.8735 | 462894.6496 | 436812.9653 | 417955.2376 | 433243.1764 | 368500.992 | 415344.1359 | 396178.2707 | 401853.3413 | 402880.4623 | 397598.3908 | 407050.7744 | 340162.5831 | 323856.1988 | 323255.5383 | 294490.9266 | 275310.8696 | 271402.8171 | 265952.3793 | 262318.1788 | 241202.0884 | 236664.1398 | 206275.9212 | 189757.2114 | 180001.1356 | 177800.954 | 167096.7283 | 143637.0213 | 154604.9782 | 131511.2175 | 122120.8403 | 129625.9434 | 105646.9605 | 106890.0972 | 64759.1774 | 91016.7376 | 80372.2029 | 74516.1221 | 72242.14 | 50904.9522 | 59317.2679 | 65987.6453 | 57715.435 | 50583.5045 | 42949.9262 | 42029.9019 | 38117.3263 | 41782.0575 | 38068.2347 | 27199.5461 | 21938.9163 | 0 | 0 | 0 | 0 | 0
588 |  | 0 | 0 | 0 | 0 | 0 | 0 | 0 | 0 | 0 | 0 | 0 | 0 | 0 | 0 | 572055.2116 | 493380.2401 | 498565.4904 | 505689.2386 | 404597.1597 | 501652.7387 | 428422.6636 | 423215.9061 | 409028.6062 | 385072.7639 | 378664.7359 | 374693.8096 | 420845.2321 | 393718.0248 | 350155.3644 | 368419.4266 | 318241.3163 | 315261.4125 | 298210.7588 | 263877.8132 | 240291.7986 | 256464.9119 | 242578.1116 | 226969.9955 | 216579.5013 | 200809.8247 | 190913.2455 | 166934.093 | 160004.4442 | 159693.8435 | 150441.7264 | 135311.7778 | 127410.0422 | 132808.1994 | 111631.8544 | 115606.781 | 102140.5655 | 91341.6374 | 90774.195 | 58041.0903 | 79451.1625 | 60043.7795 | 68183.6616 | 54295.0853 | 59959.4929 | 59365.364 | 57351.4243 | 40394.4326 | 46965.2626 | 27914.0334 | 43291.0592 | 35012.805 | 39287.198 | 27223.849 | 0 | 0 | 0 | 0 | 0
590 |  | 0 | 0 | 0 | 0 | 0 | 0 | 0 | 0 | 0 | 0 | 0 | 0 | 0 | 0 | 555232.713 | 502935.2991 | 504035.6234 | 431666.3208 | 475559.8236 | 449276.5531 | 404472.1633 | 400606.9412 | 355447.0427 | 386940.2272 | 382320.8562 | 364344.3882 | 392084.0446 | 358288.7847 | 354318.4143 | 357052.9983 | 341799.8416 | 284034.9027 | 283054.1059 | 273624.4171 | 263990.7779 | 243097.4455 | 256050.0155 | 236725.7638 | 236731.2891 | 179569.5889 | 197011.2533 | 165239.0649 | 175016.8882 | 157282.5738 | 144887.5873 | 138106.3436 | 120044.7581 | 115761.0784 | 122002.8203 | 107769.1023 | 100613.7919 | 82485.7127 | 72216.0936 | 70780.6073 | 73001.3895 | 74005.2332 | 78620.673 | 63395.6448 | 58487.1384 | 60290.6624 | 48801.3738 | 39959.2081 | 41193.5788 | 43197.4472 | 41234.6127 | 37669.9454 | 31470.9299 | 38557.9506 | 0 | 0 | 0 | 0 | 0
592 |  | 0 | 0 | 0 | 0 | 0 | 0 | 0 | 0 | 0 | 0 | 0 | 0 | 0 | 0 | 598507.9413 | 508461.1916 | 535235.2124 | 444763.3737 | 446187.617 | 444531.0901 | 396916.6094 | 396441.2656 | 370433.1639 | 358539.1306 | 352683.1026 | 364893.9595 | 382440.5147 | 355061.4826 | 313641.6282 | 344603.3501 | 317215.9109 | 309315.3504 | 261551.1762 | 284435.5444 | 235108.5805 | 254384.8303 | 231015.2948 | 215294.5413 | 195552.8737 | 183153.7997 | 180282.5445 | 173120.2022 | 166148.2896 | 150860.3693 | 145140.9421 | 119698.8425 | 109944.6335 | 102900.7738 | 111284.4816 | 113366.3286 | 109588.2839 | 101818.6048 | 92648.1814 | 88237.0343 | 66978.7576 | 67857.2919 | 64946.2152 | 72002.5232 | 57839.4552 | 47986.331 | 49457.8915 | 53699.4834 | 41046.0929 | 36246.4324 | 32357.7059 | 31926.5863 | 25964.3514 | 30588.3134 | 26353.2598 | 0 | 0 | 0 | 0
594 |  | 0 | 0 | 0 | 0 | 0 | 0 | 0 | 0 | 0 | 0 | 0 | 0 | 0 | 0 | 499881.4864 | 453536.6816 | 460386.2978 | 429383.4946 | 429242.39 | 416305.6192 | 409012.5135 | 335866.7164 | 378492.1252 | 347345.5829 | 381218.274 | 362922.4121 | 359581.1688 | 357703.6154 | 353519.1742 | 307928.6435 | 295659.4468 | 283898.4492 | 267195.6077 | 250687.9076 | 243999.0157 | 238213.7933 | 235570.1479 | 204105.7474 | 187146.813 | 208689.1894 | 173024.0337 | 163351.8199 | 158683.071 | 169567.0416 | 131739.8484 | 130833.8061 | 125193.3738 | 121235.2164 | 103157.0071 | 97701.8979 | 77124.8989 | 106255.2414 | 76372.8726 | 65375.4768 | 64746.1584 | 78658.2969 | 64425.4167 | 63740.3792 | 69667.7931 | 50249.7883 | 52798.6606 | 50579.1642 | 44793.5242 | 43999.4131 | 27949.7628 | 47572.7622 | 28565.8623 | 30649.3565 | 26072.313 | 0 | 0 | 0 | 0
596 |  | 0 | 0 | 0 | 0 | 0 | 0 | 0 | 0 | 0 | 0 | 0 | 0 | 0 | 0 | 544123.4267 | 518569.5381 | 364675.9674 | 417916.7037 | 407860.5904 | 355442.071 | 362805.5985 | 375205.7523 | 381612.3291 | 331433.9783 | 328851.7277 | 314993.3625 | 320053.7505 | 322400.1968 | 332269.8298 | 314043.3735 | 288561.4576 | 254741.0678 | 259578.2203 | 266160.3638 | 262603.0286 | 224168.5919 | 191484.59 | 216047.407 | 198815.4001 | 187763.3098 | 157512.2898 | 168774.4792 | 160740.1889 | 144667.0762 | 127682.6549 | 135157.128 | 132332.494 | 110683.7792 | 109439.3952 | 113710.4351 | 94292.5931 | 94625.951 | 75829.9088 | 78636.5095 | 72405.6595 | 71929.0826 | 71624.749 | 58514.4988 | 51722.4793 | 53382.5107 | 36616.3139 | 52013.1321 | 39029.736 | 35563.1261 | 36319.1537 | 37399.2671 | 29733.2969 | 24149.2436 | 39831.7813 | 31936.8887 | 0 | 0 | 0
598 |  | 0 | 0 | 0 | 0 | 0 | 0 | 0 | 0 | 0 | 0 | 0 | 0 | 0 | 0 | 0 | 436508.7662 | 465318.3346 | 410473.3984 | 353105.1221 | 424412.2756 | 390305.9306 | 397794.2542 | 352666.2848 | 320966.2889 | 344554.1794 | 348504.3495 | 315562.8942 | 317922.6069 | 311642.2704 | 280943.8022 | 281237.7987 | 263935.2586 | 237122.8908 | 223823.7476 | 238657.7191 | 226377.7104 | 202908.6935 | 203903.9047 | 192054.453 | 180340.3256 | 165914.0377 | 150341.7038 | 150661.9842 | 145927.0557 | 138948.3334 | 121363.8218 | 107523.2078 | 96700.8054 | 106220.4689 | 98706.4733 | 103419.6842 | 101217.5816 | 89037.4054 | 63565.2607 | 59845.6207 | 74120.6695 | 68168.8317 | 47282.1598 | 47600.1822 | 48510.0327 | 39483.491 | 53235.0353 | 44259.0376 | 34757.0946 | 40938.0379 | 44722.4344 | 26314.698 | 31683.9943 | 30073.8206 | 26885.7065 | 0 | 0 | 0
600 |  | 0 | 0 | 0 | 0 | 0 | 0 | 0 | 0 | 0 | 0 | 0 | 0 | 0 | 0 | 0 | 485067.4666 | 441251.6992 | 451760.0698 | 409131.8875 | 393712.1699 | 382982.67 | 365397.0481 | 357743.5401 | 323584.8161 | 329658.2223 | 306481.6758 | 357836.4546 | 291646.6401 | 287687.6172 | 291984.7024 | 279201.3232 | 254775.6215 | 254676.2157 | 223839.3885 | 212555.3921 | 218647.5828 | 208946.7284 | 182688.789 | 193152.6436 | 160146.3781 | 152959.4957 | 146244.5537 | 151295.4833 | 138484.6008 | 129695.0122 | 127691.6906 | 121070.6262 | 103526.6159 | 88398.5735 | 98031.493 | 94236.6199 | 105775.3872 | 90571.9948 | 79605.4551 | 59437.4795 | 62171.2902 | 55606.606 | 57714.0592 | 58057.7611 | 45167.9972 | 36136.8925 | 49800.2821 | 50012.1845 | 47587.9439 | 49492.4881 | 32712.4372 | 49714.5873 | 37430.6476 | 24649.1488 | 24983.5728 | 0 | 0 | 0